## Cover
TIMES-Ireland Model
Document type: | New Technologies
Sector(s): | Cross-sector
Purpose: | Specify hydrogen import and DACS (backstop) technology
Original developer(s): | Andrew Smith (UCC, asmith@ucc.ie)
Hannah Daly (UCC, h.daly@ucc.ie)
Olexandr Balyk (UCC, olexandr.balyk@ucc.ie)
Current maintainer(s): | Olexandr Balyk (UCC, olexandr.balyk@ucc.ie)
Part of TIM version: | 1
Model repository: | https://github.com/MaREI-EPMG/TIMES-Ireland-model
Licence: | CC BY-NC-SA 4.0 (unless specified otherwise)
https://creativecommons.org/licenses/by-nc-sa/4.0/

## CO2_backstop
New Processes |  |  |  |  | ~FI_T
TechName | *TechDesc | Comm-IN-A | Comm-IN | Comm-OUT-A | Comm-OUT | CAP2ACT | INVCOST | FIXOM | VAROM~2022 | VAROM~2050
\I:Technology Name | Technology Description | Auxiliary Input Commodity | Input Commodity | Auxiliary Output Commodity | Output Commodity | Capacity to Activity Factor | Investment Cost | Fixed O&M Cost | Variable O&M Cost | Variable O&M Cost
SCO2DACS | CO2 Backstop process |  | TOTCO2 |  |  | 1 |  |  | 2 | 2
~FI_Comm
Csets | CommName | CommDesc | Unit | LimType | CTSLvl | PeakTS | Ctype
\I: Commodity Set Membership | Commodity Name | Commodity Description | Unit | Balance Equ Type Override | Timeslice Tracking Level | Peak Monitoring | Electricity Indicator
~FI_Process
Sets | TechName | TechDesc | Tact | Tcap | Tslvl | PrimaryCG | Vintage
\I: Process Set Membership | Technology Name | Technology Description | Activity Unit | Capacity Unit | Timeslice Operational Level | Operational Commodity Group | Vintage Tracking
PRE | SCO2DACS | CO2 Backstop process | kt | kta
Source
Young J, McQueen N, Charalambous C, Foteinis S, Hawrot O, Ojeda M, Pilorgé H, Andresen J, Psarras P, Renforth P, Garcia S. The cost of direct air capture and storage can be reduced via strategic deployment but is unlikely to fall below stated cost targets. One Earth. 2023 Jul 21;6(7):899-917.
https://www.sciencedirect.com/science/article/pii/S2590332223003007
|  |  |  | $/ton CO2 | €/ton CO2 |  | Exchange rate
|  |  | 2022 | 1650 | 1499.85 |  | 0.909
|  |  | 2050 | 550 | 499.95
Note on D2: Comm-IN-A indicates an auxillary input, thus not consider with respect the efficiency
Note on F2: Comm-OUT-A indicates an auxillary input, thus not consider with respect the efficiency
Note on B14: Csets declarations are inherited until the next one is encountered. Possible Cset: NRG (Energy) ENV (Emission) DEM (Demand) MAT (Material) FIN (Financial)
Note on F14: Possible Lim Type UP (upper for >=) LO (Lower for <=) FX (Fix for =)
Note on G14: Possible CTSLvl SEASON (Seasonal level) WEEKLY (Weekly level) DAYNITE (day and night level)
Note on H14: Possible PeakTS ANNUAL (to generate Peak Equation for all the TimeSlices) User TS (to generate Peak Equation for a single TS)
Note on I14: Possible Ctype ELC (Electricity)
Note on G21: Possible TsLvl ANNUAL (Annual level) SEASON (Seasonal level) WEEKLY (Weekly level) DAYNITE (day and night level)
Note on I21: Possible Vintage NO (if empty by default mean NO) YES
Note on B22: Sets declarations are NOT inherited. Possible Process Sets ELE (Thermal Electric Power Plant) CHP (Combined Heat and Power) STGTSS (Pump Storage) PRE (Genric Process/Technology) DMD (Demand Device) IMP (Import) EXP (Export) MIN (Mining Process) RNW (Renewable Technology) HPL (Heating Plant)

## SUP_H2-import
New Processes | [5 empty] | ~FI_T
TechName | *TechDesc | Comm-IN | Comm-OUT | Other_Indexes | Year | Curr | START | EFF | IRE_PRICE | Life | CAP2ACT | INVCOST | FIXOM | VAROM | CEH | CHPR
\I:Technology Name | Technology Description | Input Commodity | Output Commodity | Output Commodity |  | Currency | Starting Year | Efficiency | Import/export cost | Lifetime of Process | Capacity to Activity Factor | Investment Cost | Fixed O&M Cost | Variable O&M Cost | Ratio of electricity lost to output gained | Output to Power Ratio
IMPH2G | Import green H2 gaseous |  | SUPH2GC | IMP | 2030 | MEUR2020 | 2025 |  | 22 |  | 1
|  |  | SUPH2GC | IMP | 2050 | MEUR2020 |  |  | 12
~FI_Comm
Csets | CommName | CommDesc | Unit | LimType | CTSLvl | PeakTS | Ctype
\I: Commodity Set Membership | Commodity Name | Commodity Description | Unit | Balance Equ Type Override | Timeslice Tracking Level | Peak Monitoring | Electricity Indicator
~FI_Process
Sets | TechName | TechDesc | Tact | Tcap | Tslvl | PrimaryCG | Vintage
\I: Process Set Membership | Technology Name | Technology Description | Activity Unit | Capacity Unit | Timeslice Operational Level | Operational Commodity Group | Vintage Tracking
IMP | IMPH2G | Import green H2 gaseous | PJ | PJa
Note on R2: This attribute is used for Combined Heat and Power Technologies By defautt is defined like fixed share FX. If you want upper or lower add ~UP ~LO
Note on B9: Csets declarations are inherited until the next one is encountered. Possible Cset: NRG (Energy) ENV (Emission) DEM (Demand) MAT (Material) FIN (Financial)
Note on F9: Possible Lim Type UP (upper for >=) LO (Lower for <=) FX (Fix for =)
Note on G9: Possible CTSLvl SEASON (Seasonal level) WEEKLY (Weekly level) DAYNITE (day and night level)
Note on H9: Possible PeakTS ANNUAL (to generate Peak Equation for all the TimeSlices) User TS (to generate Peak Equation for a single TS)
Note on I9: Possible Ctype ELC (Electricity)
Note on G16: Possible TsLvl ANNUAL (Annual level) SEASON (Seasonal level) WEEKLY (Weekly level) DAYNITE (day and night level)
Note on I16: Possible Vintage NO (if empty by default mean NO) YES
Note on B17: Sets declarations are NOT inherited. Possible Process Sets ELE (Thermal Electric Power Plant) CHP (Combined Heat and Power) STGTSS (Pump Storage) PRE (Genric Process/Technology) DMD (Demand Device) IMP (Import) EXP (Export) MIN (Mining Process) RNW (Renewable Technology) HPL (Heating Plant)