## Cover
TIMES-Ireland Model
Document type: | New Technologies
Sector(s): | Power sector (PWR)
Purpose: | Specify DH extension costs
Original developer(s): | Jason Mc Guire ( MaREI, jason.mcguire@ucc.ie)
Olexandr Balyk ( MaREI, olexandr.balyk@ucc.ie)
Current maintainer(s): | Jason Mc Guire ( MaREI, jason.mcguire@ucc.ie)
Olexandr Balyk ( MaREI, olexandr.balyk@ucc.ie)
Part of TIM version: | 1
Model repository: | https://github.com/MaREI-EPMG/TIMES-Ireland-model
Licence: | CC BY-NC-SA 4.0 (unless specified otherwise)
https://creativecommons.org/licenses/by-nc-sa/4.0/

## DH_Grid_Extension
New Processes
| TechName | Region | *TechDesc | Comm-IN | Comm-OUT | Year | Curr | EFF | Life | INVCOST | ACT_BND | CAP2ACT | VAROM
| \I:Technology Name |  | Technology Description | Input Commodity | Output Commodity |  | Starting Year | Efficiency | Lifetime of Process | Meuro/PJ | PJ | Capacity to Activity Factor | Variable O&M Cost |  | Variable O&M Cost |  | Share of Residential Energy
0 | CITY_DH | IE-CO | District Heating- City | FT-RSDHET,FT-SRVHET | RSDHET,SRVHET | 2020 | EUR15 | 0.85 | 30 | 2.94 | 4.5912 | 1 | 0.0882 |  | 3% |  | 60%
| CITY_DH | IE-D | District Heating- City | FT-RSDHET,FT-SRVHET | RSDHET,SRVHET | 2020 | EUR15 | 0.85 | 30 | 3.13 | 20.9902 | 1 | 0.0939
| CITY_DH | IE-G | District Heating- City | FT-RSDHET,FT-SRVHET | RSDHET,SRVHET | 2020 | EUR15 | 0.85 | 30 | 2.64 | 2.5825 | 1 | 0.0792
| CITY_DH | IE-LK | District Heating- City | FT-RSDHET,FT-SRVHET | RSDHET,SRVHET | 2020 | EUR15 | 0.85 | 30 | 3.23 | 2.3374 | 1 | 0.0969 |  |  |  | ~FI_T: NCAP_BND
| CITY_DH | IE-WD | District Heating- City | FT-RSDHET,FT-SRVHET | RSDHET,SRVHET | 2020 | EUR15 | 0.85 | 30 | 2.45 | 1.3865 | 1 | 0.0735 |  |  |  | TechName | IE | IE-CW | IE-D | IE-KE | IE-KK | IE-LS | IE-LD | IE-LH | IE-MH | IE-OY | IE-WH | IE-WX | IE-WW | IE-CE | IE-CO | IE-KY | IE-LK | IE-TA | IE-WD | IE-G | IE-LM | IE-MO | IE-RN | IE-SO | IE-CN | IE-DL | IE-MN
| CITY_DH | IE | District Heating- City | FT-RSDHET,FT-SRVHET | RSDHET,SRVHET | 2020 | EUR15 | 0.85 | 30 | 3.0407 | 31.8879 | 1 | 0.091222 |  | 0 |  | RSDHET_C | 19.1327 | 0 | 12.5941 | 0 | 0 | 0 | 0 | 0 | 0 | 0 | 0 | 0 | 0 | 0 | 2.7547 | 0 | 1.4024 | 0 | 0.83192 | 1.5495 | 0 | 0 | 0 | 0 | 0 | 0 | 0
1 | URBAN_1_DH | IE-CW | District Heating - High Urban Density | FT-RSDHET,FT-SRVHET | RSDHET,SRVHET | 2020 | EUR15 | 0.85 | 30 | 0 | 0 | 1 | 0 |  | 1 |  | RSDHET_1 | 14.4317 | 0 | 1.6856 | 1.6016 | 0.78574 | 0.44573 | 0.24962 | 0.96936 | 1.1012 | 0.44382 | 0.30328 | 0.77136 | 0.70642 | 0.57931 | 1.006 | 0 | 0.03195 | 0.69736 | 0.1903 | 0.1924 | 0.12723 | 0.35235 | 0.58316 | 0.46269 | 0.30501 | 0.69593 | 0.14428
| URBAN_1_DH | IE-CN | District Heating - High Urban Density | FT-RSDHET,FT-SRVHET | RSDHET,SRVHET | 2020 | EUR15 | 0.85 | 30 | 2.4883 | 0.50835 | 1 | 0.07465 |  | 2 |  | RSDHET_2 | 6.1748 | 0.33652 | 0.46933 | 0.45263 | 0.086256 | 0.024972 | 0.04827 | 0.038292 | 0.85798 | 0.12487 | 0 | 0.15551 | 0.4015 | 0.070692 | 0.66863 | 0.54047 | 0.31374 | 0.1589 | 0.18608 | 0.38372 | 0.023532 | 0.29724 | 0.06036 | 0.072894 | 0.12728 | 0.074346 | 0.20084
| URBAN_1_DH | IE-CE | District Heating - High Urban Density | FT-RSDHET,FT-SRVHET | RSDHET,SRVHET | 2020 | EUR15 | 0.85 | 30 | 4.3774 | 0.96552 | 1 | 0.13132 |  | 3 |  | RSDHET_3 | 1.5218 | 0.046458 | 0.007584 | 0.060912 | 0.031302 | 0.043116 | 0.014556 | 0.058818 | 0.020568 | 0.045786 | 0.020532 | 0.074742 | 0.08574 | 0.054012 | 0.16748 | 0.10767 | 0.13069 | 0.026472 | 0.046062 | 0.073134 | 0.033672 | 0.062226 | 0.027672 | 0.058968 | 0.0288 | 0.17214 | 0.022674
| URBAN_1_DH | IE-CO | District Heating - High Urban Density | FT-RSDHET,FT-SRVHET | RSDHET,SRVHET | 2020 | EUR15 | 0.85 | 30 | 3.2276 | 1.6767 | 1 | 0.096828
| URBAN_1_DH | IE-DL | District Heating - High Urban Density | FT-RSDHET,FT-SRVHET | RSDHET,SRVHET | 2020 | EUR15 | 0.85 | 30 | 3.2851 | 1.1599 | 1 | 0.098554 |  |  |  | ~FI_T: NCAP_BND
| URBAN_1_DH | IE-D | District Heating - High Urban Density | FT-RSDHET,FT-SRVHET | RSDHET,SRVHET | 2020 | EUR15 | 0.85 | 30 | 4.3618 | 2.8094 | 1 | 0.13085 |  |  |  | TechName | IE | IE-CW | IE-D | IE-KE | IE-KK | IE-LS | IE-LD | IE-LH | IE-MH | IE-OY | IE-WH | IE-WX | IE-WW | IE-CE | IE-CO | IE-KY | IE-LK | IE-TA | IE-WD | IE-G | IE-LM | IE-MO | IE-RN | IE-SO | IE-CN | IE-DL | IE-MN
| URBAN_1_DH | IE-G | District Heating - High Urban Density | FT-RSDHET,FT-SRVHET | RSDHET,SRVHET | 2020 | EUR15 | 0.85 | 30 | 3.6104 | 0.32066 | 1 | 0.10831 |  | 0 |  | SRVHET_C | 12.7552 | 0 | 8.3961 | 0 | 0 | 0 | 0 | 0 | 0 | 0 | 0 | 0 | 0 | 0 | 1.8365 | 0 | 0.93495 | 0 | 0.55462 | 1.033 | 0 | 0 | 0 | 0 | 0 | 0 | 0
| URBAN_1_DH | IE-KY | District Heating - High Urban Density | FT-RSDHET,FT-SRVHET | RSDHET,SRVHET | 2020 | EUR15 | 0.85 | 30 | 0 | 0 | 1 | 0 |  | 1 |  | SRVHET_1 | 9.6211 | 0 | 1.1238 | 1.0677 | 0.52382 | 0.29715 | 0.16641 | 0.64624 | 0.73412 | 0.29588 | 0.20219 | 0.51424 | 0.47094 | 0.38621 | 0.67069 | 0 | 0.0213 | 0.4649 | 0.12686 | 0.12826 | 0.08482 | 0.2349 | 0.38877 | 0.30846 | 0.20334 | 0.46396 | 0.096184
| URBAN_1_DH | IE-KE | District Heating - High Urban Density | FT-RSDHET,FT-SRVHET | RSDHET,SRVHET | 2020 | EUR15 | 0.85 | 30 | 2.4504 | 2.6693 | 1 | 0.073511 |  | 2 |  | SRVHET_2 | 4.1166 | 0.22434 | 0.31288 | 0.30175 | 0.057504 | 0.016648 | 0.03218 | 0.025528 | 0.57199 | 0.083244 | 0 | 0.10367 | 0.26767 | 0.047128 | 0.44575 | 0.36032 | 0.20916 | 0.10593 | 0.12406 | 0.25581 | 0.015688 | 0.19816 | 0.04024 | 0.048596 | 0.084856 | 0.049564 | 0.13389
| URBAN_1_DH | IE-KK | District Heating - High Urban Density | FT-RSDHET,FT-SRVHET | RSDHET,SRVHET | 2020 | EUR15 | 0.85 | 30 | 2.5446 | 1.3096 | 1 | 0.076337 |  | 3 |  | SRVHET_3 | 1.0145 | 0.030972 | 0.005056 | 0.040608 | 0.020868 | 0.028744 | 0.009704 | 0.039212 | 0.013712 | 0.030524 | 0.013688 | 0.049828 | 0.05716 | 0.036008 | 0.11165 | 0.07178 | 0.087128 | 0.017648 | 0.030708 | 0.048756 | 0.022448 | 0.041484 | 0.018448 | 0.039312 | 0.0192 | 0.11476 | 0.015116
| URBAN_1_DH | IE-LS | District Heating - High Urban Density | FT-RSDHET,FT-SRVHET | RSDHET,SRVHET | 2020 | EUR15 | 0.85 | 30 | 2.5751 | 0.74288 | 1 | 0.077254
| URBAN_1_DH | IE-LM | District Heating - High Urban Density | FT-RSDHET,FT-SRVHET | RSDHET,SRVHET | 2020 | EUR15 | 0.85 | 30 | 3.6 | 0.21205 | 1 | 0.108 |  |  |  | ~FI_T: INVCOST
| URBAN_1_DH | IE-LK | District Heating - High Urban Density | FT-RSDHET,FT-SRVHET | RSDHET,SRVHET | 2020 | EUR15 | 0.85 | 30 | 1.2501 | 0.05325 | 1 | 0.037503 |  |  |  | TechName | IE | IE-CW | IE-D | IE-KE | IE-KK | IE-LS | IE-LD | IE-LH | IE-MH | IE-OY | IE-WH | IE-WX | IE-WW | IE-CE | IE-CO | IE-KY | IE-LK | IE-TA | IE-WD | IE-G | IE-LM | IE-MO | IE-RN | IE-SO | IE-CN | IE-DL | IE-MN
| URBAN_1_DH | IE-LD | District Heating - High Urban Density | FT-RSDHET,FT-SRVHET | RSDHET,SRVHET | 2020 | EUR15 | 0.85 | 30 | 3.3726 | 0.41603 | 1 | 0.10118 |  | 0 |  | RSDHET_C | 3.0407 | 0 | 3.13 | 0 | 0 | 0 | 0 | 0 | 0 | 0 | 0 | 0 | 0 | 0 | 2.94 | 0 | 3.23 | 0 | 2.45 | 2.64 | 0 | 0 | 0 | 0 | 0 | 0 | 0
| URBAN_1_DH | IE-LH | District Heating - High Urban Density | FT-RSDHET,FT-SRVHET | RSDHET,SRVHET | 2020 | EUR15 | 0.85 | 30 | 2.7561 | 1.6156 | 1 | 0.082682 |  | 1 |  | RSDHET_1 | 3.231 | 0 | 4.3618 | 2.4504 | 2.5446 | 2.5751 | 3.3726 | 2.7561 | 2.6909 | 2.8991 | 2.8067 | 3.27 | 3.3485 | 4.3774 | 3.2276 | 0 | 1.2501 | 4.294 | 3.0074 | 3.6104 | 3.6 | 2.9591 | 3.7757 | 2.9177 | 2.4883 | 3.2851 | 3.6059
| URBAN_1_DH | IE-MO | District Heating - High Urban Density | FT-RSDHET,FT-SRVHET | RSDHET,SRVHET | 2020 | EUR15 | 0.85 | 30 | 2.9591 | 0.58725 | 1 | 0.088772 |  | 2 |  | RSDHET_2 | 5.675 | 4.0793 | 6.6594 | 5.9572 | 8.9177 | 5.2125 | 7.2923 | 5.6396 | 5.3161 | 5.7257 | 0 | 7.0202 | 5.8743 | 7.9187 | 5.7904 | 3.7254 | 5.6968 | 6.0029 | 7.3234 | 5.6935 | 6.9997 | 5.5836 | 6.1849 | 5.9209 | 6.2626 | 6.5033 | 5.0329
| URBAN_1_DH | IE-MH | District Heating - High Urban Density | FT-RSDHET,FT-SRVHET | RSDHET,SRVHET | 2020 | EUR15 | 0.85 | 30 | 2.6909 | 1.8353 | 1 | 0.080728 |  | 3 |  | RSDHET_3 | 12.178 | 10.6372 | 20.5 | 13.7959 | 12.431 | 12.0743 | 15.3381 | 12.9421 | 14.145 | 11.6696 | 11.7829 | 11.7498 | 14.2956 | 13.22 | 9.9403 | 11.5325 | 12.0091 | 12.4075 | 11.674 | 12.1723 | 10.7005 | 13.9949 | 11.4581 | 12.1638 | 12.73 | 12.3289 | 12.1805
| URBAN_1_DH | IE-MN | District Heating - High Urban Density | FT-RSDHET,FT-SRVHET | RSDHET,SRVHET | 2020 | EUR15 | 0.85 | 30 | 3.6059 | 0.24046 | 1 | 0.10818
| URBAN_1_DH | IE-OY | District Heating - High Urban Density | FT-RSDHET,FT-SRVHET | RSDHET,SRVHET | 2020 | EUR15 | 0.85 | 30 | 2.8991 | 0.7397 | 1 | 0.086973 |  |  |  | ~FI_T: INVCOST
| URBAN_1_DH | IE-RN | District Heating - High Urban Density | FT-RSDHET,FT-SRVHET | RSDHET,SRVHET | 2020 | EUR15 | 0.85 | 30 | 3.7757 | 0.97193 | 1 | 0.11327 |  |  |  | TechName | IE | IE-CW | IE-D | IE-KE | IE-KK | IE-LS | IE-LD | IE-LH | IE-MH | IE-OY | IE-WH | IE-WX | IE-WW | IE-CE | IE-CO | IE-KY | IE-LK | IE-TA | IE-WD | IE-G | IE-LM | IE-MO | IE-RN | IE-SO | IE-CN | IE-DL | IE-MN
| URBAN_1_DH | IE-SO | District Heating - High Urban Density | FT-RSDHET,FT-SRVHET | RSDHET,SRVHET | 2020 | EUR15 | 0.85 | 30 | 2.9177 | 0.77115 | 1 | 0.087531 |  | 0 |  | SRVHET_C | 3.0407 | 0 | 3.13 | 0 | 0 | 0 | 0 | 0 | 0 | 0 | 0 | 0 | 0 | 0 | 2.94 | 0 | 3.23 | 0 | 2.45 | 2.64 | 0 | 0 | 0 | 0 | 0 | 0 | 0
| URBAN_1_DH | IE-TA | District Heating - High Urban Density | FT-RSDHET,FT-SRVHET | RSDHET,SRVHET | 2020 | EUR15 | 0.85 | 30 | 4.294 | 1.1623 | 1 | 0.12882 |  | 1 |  | SRVHET_1 | 3.231 | 0 | 4.3618 | 2.4504 | 2.5446 | 2.5751 | 3.3726 | 2.7561 | 2.6909 | 2.8991 | 2.8067 | 3.27 | 3.3485 | 4.3774 | 3.2276 | 0 | 1.2501 | 4.294 | 3.0074 | 3.6104 | 3.6 | 2.9591 | 3.7757 | 2.9177 | 2.4883 | 3.2851 | 3.6059
| URBAN_1_DH | IE-WD | District Heating - High Urban Density | FT-RSDHET,FT-SRVHET | RSDHET,SRVHET | 2020 | EUR15 | 0.85 | 30 | 3.0074 | 0.31716 | 1 | 0.090223 |  | 2 |  | SRVHET_2 | 5.675 | 4.0793 | 6.6594 | 5.9572 | 8.9177 | 5.2125 | 7.2923 | 5.6396 | 5.3161 | 5.7257 | 0 | 7.0202 | 5.8743 | 7.9187 | 5.7904 | 3.7254 | 5.6968 | 6.0029 | 7.3234 | 5.6935 | 6.9997 | 5.5836 | 6.1849 | 5.9209 | 6.2626 | 6.5033 | 5.0329
| URBAN_1_DH | IE-WH | District Heating - High Urban Density | FT-RSDHET,FT-SRVHET | RSDHET,SRVHET | 2020 | EUR15 | 0.85 | 30 | 2.8067 | 0.50547 | 1 | 0.084201 |  | 3 |  | SRVHET_3 | 12.178 | 10.6372 | 20.5 | 13.7959 | 12.431 | 12.0743 | 15.3381 | 12.9421 | 14.145 | 11.6696 | 11.7829 | 11.7498 | 14.2956 | 13.22 | 9.9403 | 11.5325 | 12.0091 | 12.4075 | 11.674 | 12.1723 | 10.7005 | 13.9949 | 11.4581 | 12.1638 | 12.73 | 12.3289 | 12.1805
| URBAN_1_DH | IE-WX | District Heating - High Urban Density | FT-RSDHET,FT-SRVHET | RSDHET,SRVHET | 2020 | EUR15 | 0.85 | 30 | 3.27 | 1.2856 | 1 | 0.098101
| URBAN_1_DH | IE-WW | District Heating - High Urban Density | FT-RSDHET,FT-SRVHET | RSDHET,SRVHET | 2020 | EUR15 | 0.85 | 30 | 3.3485 | 1.1774 | 1 | 0.10046 |  |  |  | ~FI_T: VAROM
| URBAN_1_DH | IE | District Heating - High Urban Density | FT-RSDHET,FT-SRVHET | RSDHET,SRVHET | 2020 | EUR15 | 0.85 | 30 | 3.231 | 24.0528 | 1 | 0.09693 |  |  |  | TechName | IE | IE-CW | IE-D | IE-KE | IE-KK | IE-LS | IE-LD | IE-LH | IE-MH | IE-OY | IE-WH | IE-WX | IE-WW | IE-CE | IE-CO | IE-KY | IE-LK | IE-TA | IE-WD | IE-G | IE-LM | IE-MO | IE-RN | IE-SO | IE-CN | IE-DL | IE-MN
2 | URBAN_2_DH | IE-CW | District Heating - Medium Urban Density | FT-RSDHET,FT-SRVHET | RSDHET,SRVHET | 2020 | EUR15 | 0.85 | 30 | 4.0793 | 0.56086 | 1 | 0.12238 |  | 0 |  | RSDHET_C | 0.091222 |  | 0.0939 | [11 empty] | 0.0882 |  | 0.0969 |  | 0.0735 | 0.0792
| URBAN_2_DH | IE-CN | District Heating - Medium Urban Density | FT-RSDHET,FT-SRVHET | RSDHET,SRVHET | 2020 | EUR15 | 0.85 | 30 | 6.2626 | 0.21214 | 1 | 0.18788 |  | 1 |  | RSDHET_1 | 0.09693 |  | 0.13085 | 0.073511 | 0.076337 | 0.077254 | 0.10118 | 0.082682 | 0.080728 | 0.086973 | 0.084201 | 0.098101 | 0.10046 | 0.13132 | 0.096828 |  | 0.037503 | 0.12882 | 0.090223 | 0.10831 | 0.108 | 0.088772 | 0.11327 | 0.087531 | 0.07465 | 0.098554 | 0.10818
| URBAN_2_DH | IE-CE | District Heating - Medium Urban Density | FT-RSDHET,FT-SRVHET | RSDHET,SRVHET | 2020 | EUR15 | 0.85 | 30 | 7.9187 | 0.11782 | 1 | 0.23756 |  | 2 |  | RSDHET_2 | 0.17025 | 0.12238 | 0.19978 | 0.17872 | 0.26753 | 0.15637 | 0.21877 | 0.16919 | 0.15948 | 0.17177 |  | 0.21061 | 0.17623 | 0.23756 | 0.17371 | 0.11176 | 0.1709 | 0.18009 | 0.2197 | 0.17081 | 0.20999 | 0.16751 | 0.18555 | 0.17763 | 0.18788 | 0.1951 | 0.15099
| URBAN_2_DH | IE-CO | District Heating - Medium Urban Density | FT-RSDHET,FT-SRVHET | RSDHET,SRVHET | 2020 | EUR15 | 0.85 | 30 | 5.7904 | 1.1144 | 1 | 0.17371 |  | 3 |  | RSDHET_3 | 0.36534 | 0.31912 | 0.615 | 0.41388 | 0.37293 | 0.36223 | 0.46014 | 0.38826 | 0.42435 | 0.35009 | 0.35349 | 0.3525 | 0.42887 | 0.3966 | 0.29821 | 0.34597 | 0.36027 | 0.37222 | 0.35022 | 0.36517 | 0.32102 | 0.41985 | 0.34374 | 0.36491 | 0.3819 | 0.36987 | 0.36542
| URBAN_2_DH | IE-DL | District Heating - Medium Urban Density | FT-RSDHET,FT-SRVHET | RSDHET,SRVHET | 2020 | EUR15 | 0.85 | 30 | 6.5033 | 0.12391 | 1 | 0.1951
| URBAN_2_DH | IE-D | District Heating - Medium Urban Density | FT-RSDHET,FT-SRVHET | RSDHET,SRVHET | 2020 | EUR15 | 0.85 | 30 | 6.6594 | 0.78221 | 1 | 0.19978 |  |  |  | ~FI_T: VAROM
| URBAN_2_DH | IE-G | District Heating - Medium Urban Density | FT-RSDHET,FT-SRVHET | RSDHET,SRVHET | 2020 | EUR15 | 0.85 | 30 | 5.6935 | 0.63953 | 1 | 0.17081 |  |  |  | TechName | IE | IE-CW | IE-D | IE-KE | IE-KK | IE-LS | IE-LD | IE-LH | IE-MH | IE-OY | IE-WH | IE-WX | IE-WW | IE-CE | IE-CO | IE-KY | IE-LK | IE-TA | IE-WD | IE-G | IE-LM | IE-MO | IE-RN | IE-SO | IE-CN | IE-DL | IE-MN
| URBAN_2_DH | IE-KY | District Heating - Medium Urban Density | FT-RSDHET,FT-SRVHET | RSDHET,SRVHET | 2020 | EUR15 | 0.85 | 30 | 3.7254 | 0.90079 | 1 | 0.11176 |  | 0 |  | SRVHET_C | 0.091222 |  | 0.0939 | [11 empty] | 0.0882 |  | 0.0969 |  | 0.0735 | 0.0792
| URBAN_2_DH | IE-KE | District Heating - Medium Urban Density | FT-RSDHET,FT-SRVHET | RSDHET,SRVHET | 2020 | EUR15 | 0.85 | 30 | 5.9572 | 0.75438 | 1 | 0.17872 |  | 1 |  | SRVHET_1 | 0.09693 |  | 0.13085 | 0.073511 | 0.076337 | 0.077254 | 0.10118 | 0.082682 | 0.080728 | 0.086973 | 0.084201 | 0.098101 | 0.10046 | 0.13132 | 0.096828 |  | 0.037503 | 0.12882 | 0.090223 | 0.10831 | 0.108 | 0.088772 | 0.11327 | 0.087531 | 0.07465 | 0.098554 | 0.10818
| URBAN_2_DH | IE-KK | District Heating - Medium Urban Density | FT-RSDHET,FT-SRVHET | RSDHET,SRVHET | 2020 | EUR15 | 0.85 | 30 | 8.9177 | 0.14376 | 1 | 0.26753 |  | 2 |  | SRVHET_2 | 0.17025 | 0.12238 | 0.19978 | 0.17872 | 0.26753 | 0.15637 | 0.21877 | 0.16919 | 0.15948 | 0.17177 |  | 0.21061 | 0.17623 | 0.23756 | 0.17371 | 0.11176 | 0.1709 | 0.18009 | 0.2197 | 0.17081 | 0.20999 | 0.16751 | 0.18555 | 0.17763 | 0.18788 | 0.1951 | 0.15099
| URBAN_2_DH | IE-LS | District Heating - Medium Urban Density | FT-RSDHET,FT-SRVHET | RSDHET,SRVHET | 2020 | EUR15 | 0.85 | 30 | 5.2125 | 0.04162 | 1 | 0.15637 |  | 3 |  | SRVHET_3 | 0.36534 | 0.31912 | 0.615 | 0.41388 | 0.37293 | 0.36223 | 0.46014 | 0.38826 | 0.42435 | 0.35009 | 0.35349 | 0.3525 | 0.42887 | 0.3966 | 0.29821 | 0.34597 | 0.36027 | 0.37222 | 0.35022 | 0.36517 | 0.32102 | 0.41985 | 0.34374 | 0.36491 | 0.3819 | 0.36987 | 0.36542
| URBAN_2_DH | IE-LM | District Heating - Medium Urban Density | FT-RSDHET,FT-SRVHET | RSDHET,SRVHET | 2020 | EUR15 | 0.85 | 30 | 6.9997 | 0.03922 | 1 | 0.20999
| URBAN_2_DH | IE-LK | District Heating - Medium Urban Density | FT-RSDHET,FT-SRVHET | RSDHET,SRVHET | 2020 | EUR15 | 0.85 | 30 | 5.6968 | 0.5229 | 1 | 0.1709
| URBAN_2_DH | IE-LD | District Heating - Medium Urban Density | FT-RSDHET,FT-SRVHET | RSDHET,SRVHET | 2020 | EUR15 | 0.85 | 30 | 7.2923 | 0.08045 | 1 | 0.21877
| URBAN_2_DH | IE-LH | District Heating - Medium Urban Density | FT-RSDHET,FT-SRVHET | RSDHET,SRVHET | 2020 | EUR15 | 0.85 | 30 | 5.6396 | 0.06382 | 1 | 0.16919
| URBAN_2_DH | IE-MO | District Heating - Medium Urban Density | FT-RSDHET,FT-SRVHET | RSDHET,SRVHET | 2020 | EUR15 | 0.85 | 30 | 5.5836 | 0.4954 | 1 | 0.16751
| URBAN_2_DH | IE-MH | District Heating - Medium Urban Density | FT-RSDHET,FT-SRVHET | RSDHET,SRVHET | 2020 | EUR15 | 0.85 | 30 | 5.3161 | 1.43 | 1 | 0.15948
| URBAN_2_DH | IE-MN | District Heating - Medium Urban Density | FT-RSDHET,FT-SRVHET | RSDHET,SRVHET | 2020 | EUR15 | 0.85 | 30 | 5.0329 | 0.33473 | 1 | 0.15099
| URBAN_2_DH | IE-OY | District Heating - Medium Urban Density | FT-RSDHET,FT-SRVHET | RSDHET,SRVHET | 2020 | EUR15 | 0.85 | 30 | 5.7257 | 0.20811 | 1 | 0.17177 |  |  |  |  | Set limits on detached..
| URBAN_2_DH | IE-RN | District Heating - Medium Urban Density | FT-RSDHET,FT-SRVHET | RSDHET,SRVHET | 2020 | EUR15 | 0.85 | 30 | 6.1849 | 0.1006 | 1 | 0.18555 |  |  |  |  | All assumptions
| URBAN_2_DH | IE-SO | District Heating - Medium Urban Density | FT-RSDHET,FT-SRVHET | RSDHET,SRVHET | 2020 | EUR15 | 0.85 | 30 | 5.9209 | 0.12149 | 1 | 0.17763
| URBAN_2_DH | IE-TA | District Heating - Medium Urban Density | FT-RSDHET,FT-SRVHET | RSDHET,SRVHET | 2020 | EUR15 | 0.85 | 30 | 6.0029 | 0.26483 | 1 | 0.18009
| URBAN_2_DH | IE-WD | District Heating - Medium Urban Density | FT-RSDHET,FT-SRVHET | RSDHET,SRVHET | 2020 | EUR15 | 0.85 | 30 | 7.3234 | 0.31014 | 1 | 0.2197
| URBAN_2_DH | IE-WH | District Heating - Medium Urban Density | FT-RSDHET,FT-SRVHET | RSDHET,SRVHET | 2020 | EUR15 | 0.85 | 30 | 0 | 0 | 1 | 0 | [5 empty] | ~FI_T
| URBAN_2_DH | IE-WX | District Heating - Medium Urban Density | FT-RSDHET,FT-SRVHET | RSDHET,SRVHET | 2020 | EUR15 | 0.85 | 30 | 7.0202 | 0.25918 | 1 | 0.21061 |  |  |  | TechName | Comm-OUT | LimType | Share-I~2018 | Share-I~2040 | Share-I~2070 | Share-I~0
| URBAN_2_DH | IE-WW | District Heating - Medium Urban Density | FT-RSDHET,FT-SRVHET | RSDHET,SRVHET | 2020 | EUR15 | 0.85 | 30 | 5.8743 | 0.66917 | 1 | 0.17623 |  |  |  | RSDHET_C | RSD_Det | UP | 0.1 | 0.6 | 0.02 | 5
| URBAN_2_DH | IE | District Heating - Medium Urban Density | FT-RSDHET,FT-SRVHET | RSDHET,SRVHET | 2020 | EUR15 | 0.85 | 30 | 5.675 | 10.2914 | 1 | 0.17025 |  |  |  | RSDHET_1 | RSD_Det | UP | 0.12 | 0.08 | 0.04 | 5
3 | URBAN_3_DH | IE-CW | District Heating - Low Urban Density | FT-RSDHET,FT-SRVHET | RSDHET,SRVHET | 2020 | EUR15 | 0.85 | 30 | 10.6372 | 0.07743 | 1 | 0.31912 |  |  |  | RSDHET_2 | RSD_Det | UP | 0.15 | 0.14 | 0.13 | 5
| URBAN_3_DH | IE-CN | District Heating - Low Urban Density | FT-RSDHET,FT-SRVHET | RSDHET,SRVHET | 2020 | EUR15 | 0.85 | 30 | 12.73 | 0.048 | 1 | 0.3819 |  |  |  | RSDHET_3 | RSD_Det | UP | 0.2 | 0.18 | 0.15 | 5
| URBAN_3_DH | IE-CE | District Heating - Low Urban Density | FT-RSDHET,FT-SRVHET | RSDHET,SRVHET | 2020 | EUR15 | 0.85 | 30 | 13.22 | 0.09002 | 1 | 0.3966 |  |  |  | RSDHET_C | RSD_Apt | LO | 0.4 | 0.6 | 0.8 | 5
| URBAN_3_DH | IE-CO | District Heating - Low Urban Density | FT-RSDHET,FT-SRVHET | RSDHET,SRVHET | 2020 | EUR15 | 0.85 | 30 | 9.9403 | 0.27913 | 1 | 0.29821 |  |  |  | RSDHET_1 | RSD_Apt | LO | 0.3 | 0.4 | 0.5 | 5
| URBAN_3_DH | IE-DL | District Heating - Low Urban Density | FT-RSDHET,FT-SRVHET | RSDHET,SRVHET | 2020 | EUR15 | 0.85 | 30 | 12.3289 | 0.2869 | 1 | 0.36987 |  |  |  | RSDHET_2 | RSD_Apt | LO | 0.2 | 0.25 | 0.3 | 5
| URBAN_3_DH | IE-D | District Heating - Low Urban Density | FT-RSDHET,FT-SRVHET | RSDHET,SRVHET | 2020 | EUR15 | 0.85 | 30 | 20.5 | 0.01264 | 1 | 0.615 |  |  |  | RSDHET_3 | RSD_Apt | LO | 0.1 | 0.18 | 0.25 | 5
| URBAN_3_DH | IE-G | District Heating - Low Urban Density | FT-RSDHET,FT-SRVHET | RSDHET,SRVHET | 2020 | EUR15 | 0.85 | 30 | 12.1723 | 0.12189 | 1 | 0.36517
| URBAN_3_DH | IE-KY | District Heating - Low Urban Density | FT-RSDHET,FT-SRVHET | RSDHET,SRVHET | 2020 | EUR15 | 0.85 | 30 | 11.5325 | 0.17945 | 1 | 0.34597
| URBAN_3_DH | IE-KE | District Heating - Low Urban Density | FT-RSDHET,FT-SRVHET | RSDHET,SRVHET | 2020 | EUR15 | 0.85 | 30 | 13.7959 | 0.10152 | 1 | 0.41388
| URBAN_3_DH | IE-KK | District Heating - Low Urban Density | FT-RSDHET,FT-SRVHET | RSDHET,SRVHET | 2020 | EUR15 | 0.85 | 30 | 12.431 | 0.05217 | 1 | 0.37293
| URBAN_3_DH | IE-LS | District Heating - Low Urban Density | FT-RSDHET,FT-SRVHET | RSDHET,SRVHET | 2020 | EUR15 | 0.85 | 30 | 12.0743 | 0.07186 | 1 | 0.36223
| URBAN_3_DH | IE-LM | District Heating - Low Urban Density | FT-RSDHET,FT-SRVHET | RSDHET,SRVHET | 2020 | EUR15 | 0.85 | 30 | 10.7005 | 0.05612 | 1 | 0.32102
| URBAN_3_DH | IE-LK | District Heating - Low Urban Density | FT-RSDHET,FT-SRVHET | RSDHET,SRVHET | 2020 | EUR15 | 0.85 | 30 | 12.0091 | 0.21782 | 1 | 0.36027
| URBAN_3_DH | IE-LD | District Heating - Low Urban Density | FT-RSDHET,FT-SRVHET | RSDHET,SRVHET | 2020 | EUR15 | 0.85 | 30 | 15.3381 | 0.02426 | 1 | 0.46014
| URBAN_3_DH | IE-LH | District Heating - Low Urban Density | FT-RSDHET,FT-SRVHET | RSDHET,SRVHET | 2020 | EUR15 | 0.85 | 30 | 12.9421 | 0.09803 | 1 | 0.38826
| URBAN_3_DH | IE-MO | District Heating - Low Urban Density | FT-RSDHET,FT-SRVHET | RSDHET,SRVHET | 2020 | EUR15 | 0.85 | 30 | 13.9949 | 0.10371 | 1 | 0.41985
| URBAN_3_DH | IE-MH | District Heating - Low Urban Density | FT-RSDHET,FT-SRVHET | RSDHET,SRVHET | 2020 | EUR15 | 0.85 | 30 | 14.145 | 0.03428 | 1 | 0.42435
| URBAN_3_DH | IE-MN | District Heating - Low Urban Density | FT-RSDHET,FT-SRVHET | RSDHET,SRVHET | 2020 | EUR15 | 0.85 | 30 | 12.1805 | 0.03779 | 1 | 0.36542
| URBAN_3_DH | IE-OY | District Heating - Low Urban Density | FT-RSDHET,FT-SRVHET | RSDHET,SRVHET | 2020 | EUR15 | 0.85 | 30 | 11.6696 | 0.07631 | 1 | 0.35009
| URBAN_3_DH | IE-RN | District Heating - Low Urban Density | FT-RSDHET,FT-SRVHET | RSDHET,SRVHET | 2020 | EUR15 | 0.85 | 30 | 11.4581 | 0.04612 | 1 | 0.34374
| URBAN_3_DH | IE-SO | District Heating - Low Urban Density | FT-RSDHET,FT-SRVHET | RSDHET,SRVHET | 2020 | EUR15 | 0.85 | 30 | 12.1638 | 0.09828 | 1 | 0.36491
| URBAN_3_DH | IE-TA | District Heating - Low Urban Density | FT-RSDHET,FT-SRVHET | RSDHET,SRVHET | 2020 | EUR15 | 0.85 | 30 | 12.4075 | 0.04412 | 1 | 0.37222
| URBAN_3_DH | IE-WD | District Heating - Low Urban Density | FT-RSDHET,FT-SRVHET | RSDHET,SRVHET | 2020 | EUR15 | 0.85 | 30 | 11.674 | 0.07677 | 1 | 0.35022
| URBAN_3_DH | IE-WH | District Heating - Low Urban Density | FT-RSDHET,FT-SRVHET | RSDHET,SRVHET | 2020 | EUR15 | 0.85 | 30 | 11.7829 | 0.03422 | 1 | 0.35349
| URBAN_3_DH | IE-WX | District Heating - Low Urban Density | FT-RSDHET,FT-SRVHET | RSDHET,SRVHET | 2020 | EUR15 | 0.85 | 30 | 11.7498 | 0.12457 | 1 | 0.3525
| URBAN_3_DH | IE-WW | District Heating - Low Urban Density | FT-RSDHET,FT-SRVHET | RSDHET,SRVHET | 2020 | EUR15 | 0.85 | 30 | 14.2956 | 0.1429 | 1 | 0.42887
| URBAN_3_DH | IE | District Heating - Low Urban Density | FT-RSDHET,FT-SRVHET | RSDHET,SRVHET | 2020 | EUR15 | 0.85 | 30 | 12.178 | 2.5363 | 1 | 0.36534
| TimeSlice | LimType | Attribute | Year | IE | IE-CW | IE-D | IE-KE | IE-KK | IE-LS | IE-LD | IE-LH | IE-MH | IE-OY | [32 empty] | 2070
| \I: unit | [43 empty] | RSD_Det | All | RSD_Apt | RSD_Att | RSD_Det | All
|  | up | CAP_BND | 2020 | 31.8879 | 0 | 20.9902 | 0 | 0 | 0 | 0 | 0 | 0 | 0 | [30 empty] | 10817.0052 | 10817.0052 | 4018.6604 | 14882.3903 | 12032.7227 | 30933.7734
|  | up | CAP_BND | 2020 | 24.0528 | 0 | 2.8094 | 2.6693 | 1.3096 | 0.74288 | 0.41603 | 1.6156 | 1.8353 | 0.7397 | [30 empty] | 18119.8753 | 18119.8753 | 4127.2362 | 9904.2614 | 25283.0507 | 39314.5482
|  | up | CAP_BND | 2020 | 10.2914 | 0.56086 | 0.78221 | 0.75438 | 0.14376 | 0.04162 | 0.08045 | 0.06382 | 1.43 | 0.20811 | [30 empty] | 26221.4995 | 26221.4995 | 7938.0984 | 22938.7111 | 31907.4825 | 62784.292
|  | up | CAP_BND | 2020 | 2.5363 | 0.07743 | 0.01264 | 0.10152 | 0.05217 | 0.07186 | 0.02426 | 0.09803 | 0.03428 | 0.07631 | [30 empty] | 88706.6187 | 88706.6187 | 63454.7526 | 140704.0546 | 99011.9878 | 303170.7951
|  | up | CAP_BND | 2040 |  | 0 | 32.4285 | 0 | 0 | 0 | 0 | 0 | 0 | 0 | [30 empty] | 40738.4679 | 40738.4679 | 7918.3147 | 20062.9301 | 56911.0892 | 84892.334
|  | up | CAP_BND | 2040 |  | 0 | 4.3403 | 3.6169 | 1.7132 | 0.96641 | 0.54826 | 2.1643 | 2.3723 | 0.96057 | [30 empty] | 56159.1744 | 56159.1744 | 620501.992 | 402033.459 | 48709.8496 | 1071245.3005
|  | up | CAP_BND | 2040 |  | 0.73459 | 1.2085 | 1.0222 | 0.18807 | 0.054143 | 0.10602 | 0.085495 | 1.8484 | 0.27025 | [30 empty] | 55372.5851 | 55372.5851 | 34389.5091 | 36950.2689 | 71267.9572 | 142607.7352
|  | up | CAP_BND | 2040 |  | 0.10141 | 0.019528 | 0.13756 | 0.06825 | 0.093483 | 0.031971 | 0.13132 | 0.044311 | 0.099096 | [30 empty] | 36376.5808 | 36376.5808 | 9623.8808 | 22146.872 | 46255.4855 | 78026.2383
|  | up | CAP_BND | 2070 |  | 0 | 46.9221 | 0 | 0 | 0 | 0 | 0 | 0 | 0 | [30 empty] | 30304.5175 | 30304.5175 | 25305.5649 | 67808.307 | 28208.3792 | 121322.2512
|  | up | CAP_BND | 2070 |  | 0 | 6.2802 | 3.6169 | 1.7132 | 1.0611 | 0.59155 | 2.4737 | 2.7241 | 1.0449 | [30 empty] | 20891.382 | 20891.382 | 5920.5053 | 16688.3019 | 27539.4473 | 50148.2546
|  | up | CAP_BND | 2070 |  | 0.822 | 1.7486 | 1.0222 | 0.18807 | 0.059448 | 0.11439 | 0.097716 | 2.1225 | 0.29398 | IE-WH | IE-WX | IE-WW | IE-CE | IE-CO | IE-KY | IE-LK | IE-TA | IE-WD | IE-G | IE-LM | IE-MO | IE-RN | IE-SO | IE-CN | IE-DL | IE-MN | Pset_PN | [6 empty] | 2040 |  |  |  | 2018 |  | 16295.6142 | 18313.6142 | 4640.4605 | 17247.9729 | 19878.0855 | 41766.5188
|  | up | CAP_BND | 2070 |  | 0.11348 | 0.028256 | 0.13756 | 0.06825 | 0.10264 | 0.034495 | 0.1501 | 0.050881 | 0.1078 | [19 empty] | Group |  |  |  | Region | RSD_Apt | RSD_Att | RSD_Det |  | RSD_Apt | RSD_Att | 9101.1609 | 9101.1609 | 1804.0369 | 3519.1548 | 12512.7176 | 17835.9092
|  | up | CAP_BND | 0 | [10 empty] | 0 | 0 | 0 | 0 | 4.5912 | 0 | 2.3374 | 0 | 1.3865 | 2.5825 | 0 | 0 | 0 | 0 | 0 | 0 | 0 | CITY_DH |  | 0 |  |  |  | IE-CW | 2147.2393 | 13306.3923 | 12190.6322 |  | 1272.0844 | 9017.3696 | 32750.8274 | 43040.2814 | 26746.8856 | 48129.7897 | 36302.3924 | 111179.0676
[15 empty] | 0.50547 | 1.2856 | 1.1774 | 0.96552 | 1.6767 | 0 | 0.05325 | 1.1623 | 0.31716 | 0.32066 | 0.21205 | 0.58725 | 0.97193 | 0.77115 | 0.50835 | 1.1599 | 0.24046 | #REF! |  | 1 |  |  |  | IE-CN | 2205.2533 | 8855.4315 | 25614.8486 |  | 1271.0526 | 7706.8793 | 9718.9087 | 18696.8406 | 2261.3526 | 6529.8623 | 12759.961 | 21551.1759
[15 empty] | 0 | 0.25918 | 0.66917 | 0.11782 | 1.1144 | 0.90079 | 0.5229 | 0.26483 | 0.31014 | 0.63953 | 0.03922 | 0.4954 | 0.1006 | 0.12149 | 0.21214 | 0.12391 | 0.33473 | URBAN_2_DH |  | 2 |  |  |  | IE-CE | 4241.4625 | 20509.5743 | 32326.2151 |  | 2491.2236 | 15118.9897 | 18866.7432 | 36476.9565 | 10147.071 | 41304.3013 | 19278.8642 | 70730.2364
[15 empty] | 0.03422 | 0.12457 | 0.1429 | 0.09002 | 0.27913 | 0.17945 | 0.21782 | 0.04412 | 0.07677 | 0.12189 | 0.05612 | 0.10371 | 0.04612 | 0.09828 | 0.048 | 0.2869 | 0.03779 | URBAN_3_DH |  | 3 |  |  |  | IE-CO | 33904.9655 | 125803.9413 | 100311.3553 |  | 18164.5697 | 91446.9036 | 34699.3089 | 144310.7823 | 7076.8268 | 16250.9786 | 47500.2934 | 70828.0988
[15 empty] | 0 | 0 | 0 | 0 | 6.0197 | 0 | 3.0588 | 0 | 1.8353 | 3.4385 | 0 | 0 | 0 | 0 | 0 | 0 | 0 | CITY_DH |  | 0 |  |  |  | IE-DL | 4230.8917 | 17938.3294 | 57657.9525 |  | 2392.9924 | 15881.5821 | 34324.0982 | 52598.6727 | 18153.9615 | 45537.8284 | 35515.817 | 99207.6069
[15 empty] | 0.67046 | 1.6426 | 1.5546 | 1.2573 | 2.1984 | 0 | 0.069686 | 1.5267 | 0.41982 | 0.42694 | 0.2875 | 0.79039 | 1.3005 | 0.99473 | 0.68803 | 1.569 | 0.32086 | #REF! |  | 1 |  |  |  | IE-D | 331544.8844 | 359459.3902 | 49349.0853 |  | 123314.6782 | 299739.8749 | 14155.109 | 437209.6622 | 3377.221 | 8696.593 | 19258.3632 | 31332.1772
[15 empty] | 0 | 0.33115 | 0.88356 | 0.15342 | 1.4611 | 1.1767 | 0.6843 | 0.34787 | 0.41053 | 0.85149 | 0.053174 | 0.66677 | 0.13461 | 0.15671 | 0.28712 | 0.16761 | 0.44665 | URBAN_2_DH |  | 2 |  |  |  | IE-G | 18374.9061 | 33037.3525 | 72203.2305 |  | 9881.5892 | 27589.4651 | 15966.202 | 53437.2563 | 3787.941 | 15260.9435 | 19630.0529 | 38678.9374
[15 empty] | 0.04539 | 0.15916 | 0.18868 | 0.11722 | 0.36597 | 0.23442 | 0.28505 | 0.057954 | 0.10162 | 0.16229 | 0.076087 | 0.13959 | 0.061714 | 0.12677 | 0.064966 | 0.38809 | 0.050425 | URBAN_3_DH |  | 3 |  |  |  | IE-KY | 5142.205 | 19801.5885 | 46862.5117 |  | 2906.0721 | 15686.6994 | 18080.9935 | 36673.765 | 2217.6043 | 7145.6767 | 24394.2168 | 33757.4978
| TimeSlice | LimType | Attribute | Year |  | IE-CW | IE-D | IE-KE | IE-KK | IE-LS | IE-LD | IE-LH | IE-MH | IE-OY | 0 | 0 | 0 | 0 | 7.0186 | 0 | 3.6139 | 0 | 2.101 | 3.9667 | 0 | 0 | 0 | 0 | 0 | 0 | 0 | CITY_DH |  | 0 |  |  |  | IE-KE | 13521.1985 | 60627.6223 | 28578.5672 |  | 7363.7968 | 38144.2044 | 14494.215 | 60002.2162 | 6105.0927 | 11578.9384 | 18468.4417 | 36152.4728
| \I: unit | [13 empty] | 0.76443 | 1.796 | 1.8153 | 1.383 | 2.5632 | 0 | 0.082331 | 1.6459 | 0.4806 | 0.49253 | 0.30545 | 0.84266 | 1.3597 | 1.1125 | 0.73753 | 1.6685 | 0.34557 | #REF! |  | 1 |  |  |  | IE-KK | 3163.4278 | 14921.0636 | 27900.8567 |  | 1751.3818 | 12508.4416 | 34965.0402 | 49224.8635 | 7998.6841 | 28163.6494 | 47813.2705 | 83975.6039
|  | FX | NCAP_COST | 2020 |  | 0 | 8.5 | 0 | 0 | 0 | 0 | 0 | 0 | 0 | 0 | 0.36207 | 1.0318 | 0.16876 | 1.7036 | 1.377 | 0.80847 | 0.37502 | 0.46996 | 0.98232 | 0.056495 | 0.71086 | 0.14074 | 0.17527 | 0.30778 | 0.17825 | 0.48105 | URBAN_2_DH |  | 2 |  |  |  | IE-LS | 2479.4778 | 15421.4672 | 20138.9522 |  | 1434.9997 | 11510.5839 | 19142.7033 | 32088.2869 | 10682.2882 | 35414.3197 | 20745.364 | 66841.9719
|  | FX | NCAP_COST | 2020 |  | 0 | 9.3132 | 8.1963 | 6.3056 | 7.4514 | 7.429 | 7.9796 | 8.7681 | 9.6149 | 0.051751 | 0.17402 | 0.22033 | 0.12894 | 0.42671 | 0.27433 | 0.33678 | 0.062477 | 0.11633 | 0.18722 | 0.080839 | 0.14882 | 0.064522 | 0.14178 | 0.06964 | 0.41272 | 0.054309 | URBAN_3_DH |  | 3 |  |  |  | IE-LM | 963.9279 | 3146.4875 | 12676.9262 |  | 543.0241 | 2737.7793 | 16822.9327 | 20103.7361 | 9679.5392 | 16337.1318 | 22341.218 | 48357.889
|  | FX | NCAP_COST | 2020 |  | 13.5585 | 14.6831 | 15.7516 | 17.1567 | 12.8137 | 18.5949 | 16.0016 | 14.7098 | 15.2603 | [17 empty] | *_DH | [5 empty] | IE-LK | 14291.3209 | 43032.9975 | 36778.8008 |  | 7461.1258 | 31695.9491 | 33878.2879 | 73035.3628 | 9007.1232 | 27286.0056 | 40447.3101 | 76740.4389
|  | FX | NCAP_COST | 2020 |  | 25.7995 | 29.94 | 27.1098 | 23.933 | 23.3682 | 26.949 | 23.4812 | 25.4578 | 22.1322 | [23 empty] | IE-LD | 1208.2796 | 5838.3706 | 12927.4142 |  | 691.4321 | 4746.2771 | 22529.5808 | 27967.2899 | 15466.3972 | 39758.2977 | 22193.1799 | 77417.8748
|  | FX | NCAP_COST | 2020 |  | 0 | 3.86 | 0 | 0 | 0 | 0 | 0 | 0 | 0 | [23 empty] | IE-LH | 5421.7545 | 36930.3067 | 19531.8672 |  | 3038.8153 | 24289.54
|  | FX | NCAP_COST | 2020 |  | 0 | 5.1001 | 3.223 | 3.3162 | 3.2622 | 3.9596 | 3.4129 | 3.5862 | 3.5921 | [23 empty] | IE-MO | 3781.2703 | 14530.0515 | 48123.6557 |  | 2141.3166 | 12519.701
|  | FX | NCAP_COST | 2020 |  | 5.4828 | 7.8355 | 7.2989 | 10.1853 | 7.189 | 10.1956 | 8.2304 | 6.6836 | 7.2919 | [23 empty] | IE-MH | 9699.9738 | 40715.5167 | 35981.903 |  | 5411.4225 | 27103.3744
|  | FX | NCAP_COST | 2020 |  | 16.0452 | 29.94 | 17.4031 | 17.1585 | 14.3645 | 18.4958 | 14.6153 | 19.0585 | 15.4878 | [23 empty] | IE-MN | 1804.5073 | 7775.6514 | 19511.0972 |  | 1027.5357 | 6619.1243
|  | FX | NCAP_COST | 2020 | 3.0407 | 0 | 3.13 | 0 | 0 | 0 | 0 | 0 | 0 | 0 | [23 empty] | IE-OY | 2023.962 | 13644.858 | 19887.6647 |  | 1175.2937 | 10239.2584
|  | FX | NCAP_COST | 2020 | 3.231 | 0 | 4.3618 | 2.4504 | 2.5446 | 2.5751 | 3.3726 | 2.7561 | 2.6909 | 2.8991 | [23 empty] | IE-RN | 1184.9041 | 6388.9722 | 24714.3503 |  | 676.4518 | 5372.2948
|  | FX | NCAP_COST | 2020 | 5.675 | 4.0793 | 6.6594 | 5.9572 | 8.9177 | 5.2125 | 7.2923 | 5.6396 | 5.3161 | 5.7257 | IE-WH | IE-WX | IE-WW | IE-CE | IE-CO | IE-KY | IE-LK | IE-TA | IE-WD | IE-G | IE-LM | IE-MO | IE-RN | IE-SO | IE-CN | IE-DL | IE-MN | Pset_PN | [5 empty] | IE-SO | 3262.056 | 10352.7655 | 18710.8093 |  | 1676.094 | 8889.5642
|  | FX | NCAP_COST | 2020 | 12.178 | 10.6372 | 20.5 | 13.7959 | 12.431 | 12.0743 | 15.3381 | 12.9421 | 14.145 | 11.6696 | [19 empty] | Group |  |  |  | IE-TA | 4273.8344 | 25181.2082 | 48440.7401 |  | 2382.2341 | 21954.2324
|  | FX | NCAP_COST | 2020 |  | 0 | 2.43 | 0 | 0 | 0 | 0 | 0 | 0 | 0 | 0 | 0 | 0 | 0 | 8.86 | 0 | 8.19 | 0 | 6.33 | 6.92 | 0 | 0 | 0 | 0 | 0 | 0 | 0 | CITY_DH |  | 0 |  |  |  | IE-WD | 5707.7303 | 31664.0556 | 21017.6123 |  | 3199.1719 | 21769.2269
|  | FX | NCAP_COST | 2020 |  | 0 | 3.684 | 1.8398 | 2.0143 | 2.3172 | 2.7733 | 1.9816 | 1.9529 | 2.4248 | 8.2417 | 8.9994 | 9.033 | 11.5425 | 8.1693 | 0 | 3.5186 | 11.3196 | 7.5347 | 8.8685 | 8.51 | 9.4274 | 11.102 | 9.3191 | 9.1874 | 12.421 | 8.9214 | #REF! |  | 1 |  |  |  | IE-WH | 5171.9442 | 14607.0814 | 22634.4093 |  | 2888.9606 | 12264.1978
|  | FX | NCAP_COST | 2020 |  | 2.9763 | 5.532 | 4.428 | 7.5621 | 3.7747 | 5.5934 | 3.9266 | 4.1556 | 4.5216 | 0 | 19.7061 | 17.0159 | 14.8896 | 15.6303 | 15.5182 | 16.3277 | 14.9444 | 18.9255 | 14.7776 | 14.7278 | 14.6061 | 18.8612 | 15.791 | 15.6608 | 15.2255 | 15.6001 | URBAN_2_DH |  | 2 |  |  |  | IE-WX | 4812.6608 | 24396.5041 | 40978.1138 |  | 2668.9797 | 18385.5011
|  | FX | NCAP_COST | 2020 |  | 8.5292 | 14.95 | 10.6114 | 10.3216 | 9.5151 | 10.0832 | 9.6349 | 11.413 | 8.1214 | 27.0722 | 21.8225 | 27.9755 | 24.1604 | 25.1757 | 25.1544 | 22.3384 | 21.997 | 26.0964 | 23.5041 | 22.5297 | 25.5139 | 23.661 | 24.1144 | 28.4251 | 24.8013 | 21.492 | URBAN_3_DH |  | 3 |  |  |  | IE-WW | 8263.962 | 35548.02 | 22484.4284 |  | 4513.1912 | 23167.3392
[15 empty] | 0 | 0 | 0 | 0 | 3.71 | 0 | 3.98 | 0 | 3.04 | 3.49 | 0 | 0 | 0 | 0 | 0 | 0 | 0 | URBAN_3_DH |  | 0
[15 empty] | 3.418 | 3.9827 | 4.2318 | 5.5479 | 3.9461 | 0 | 1.6532 | 5.1864 | 3.6969 | 4.543 | 4.4 | 3.8601 | 4.746 | 3.6676 | 3.5165 | 4.6627 | 4.2718 | URBAN_3_DH |  | 1
[15 empty] | 0 | 9.5454 | 7.5721 | 9.0934 | 7.4656 | 5.5792 | 7.1699 | 7.2735 | 8.9064 | 7.3588 | 9.1018 | 7.3353 | 8.5219 | 8.5827 | 8.3502 | 8.0121 | 6.546 | URBAN_3_DH |  | 2
[15 empty] | 15.2093 | 13.4984 | 18.4953 | 17.1364 | 13.3476 | 12.7763 | 15.6413 | 13.983 | 12.7029 | 15.3565 | 15.7769 | 15.8989 | 15.9708 | 13.9417 | 15.4922 | 15.8202 | 14.6573 | URBAN_3_DH |  | 3
[15 empty] | 0 | 0 | 0 | 0 | 2.94 | 0 | 3.23 | 0 | 2.45 | 2.64 | 0 | 0 | 0 | 0 | 0 | 0 | 0 | #REF! |  | 0
[15 empty] | 2.8067 | 3.27 | 3.3485 | 4.3774 | 3.2276 | 0 | 1.2501 | 4.294 | 3.0074 | 3.6104 | 3.6 | 2.9591 | 3.7757 | 2.9177 | 2.4883 | 3.2851 | 3.6059 | #REF! |  | 1
[15 empty] | 0 | 7.0202 | 5.8743 | 7.9187 | 5.7904 | 3.7254 | 5.6968 | 6.0029 | 7.3234 | 5.6935 | 6.9997 | 5.5836 | 6.1849 | 5.9209 | 6.2626 | 6.5033 | 5.0329 | #REF! |  | 2
[15 empty] | 11.7829 | 11.7498 | 14.2956 | 13.22 | 9.9403 | 11.5325 | 12.0091 | 12.4075 | 11.674 | 12.1723 | 10.7005 | 13.9949 | 11.4581 | 12.1638 | 12.73 | 12.3289 | 12.1805 | #REF! |  | 3
[15 empty] | 0 | 0 | 0 | 0 | 2.24 | 0 | 2.55 | 0 | 2.05 | 2.17 | 0 | 0 | 0 | 0 | 0 | 0 | 0 | #REF! |  | 0
[15 empty] | 2.3423 | 2.654 | 2.4323 | 3.7028 | 2.4547 | 0 | 0 | 3.4333 | 2.6435 | 2.9136 | 2.8 | 2.2435 | 2.882 | 2.2276 | 1.7812 | 2.3314 | 2.9109 | #REF! |  | 1
[15 empty] | 0 | 5.491 | 4.3377 | 5.9261 | 4.5378 | 2.63 | 4.0675 | 4.8834 | 5.7741 | 4.5244 | 5.5258 | 4.0263 | 5.2703 | 4.9205 | 4.4832 | 4.2897 | 3.5165 | #REF! |  | 2
[15 empty] | 10.1322 | 9.0276 | 10.6618 | 10.6942 | 7.8129 | 8.0817 | 9.544 | 10.8277 | 7.8786 | 9.7269 | 9.5365 | 9.6633 | 9.1136 | 9.9677 | 9.9398 | 8.3144 | 9.2452 | URBAN_3_DH |  | 3

## Data
PSD_ID | Placename_assigned | SumHD_0_20 | SumHD_20_50 | SumHD_50_120 | SumHD_120_300 | SumHD_morethan_300 | SumHD_TJ | Area_km2 | Heat density | Avg_DCCH_10percDH | Avg_DCCH_20percDH | Avg_DCCH_30percDH | Avg_DCCH_40percDH | Avg_DCCH_50percDH | Avg_DCCH_60percDH | Avg_DCCH_70percDH | Avg_DCCH_80percDH | Avg_DCCH_90percDH | Avg_DCCH_100percDH | DH_1€ | DH_2€ | DH_3€ | DH_4€ | DH_5€ | DH_6€ | DH_7€ | DH_8€ | DH_9€ | DH_10€ | DH_12€ | DH_15€ | DH_20€ | Shape__Area | Shape__Length | OBJECT ID | Country | County | Group | Region
507 | Carlow | 2.57 | 102.27 | 193.27 | 168.21 | 45.8 | 512.12 | 6.98 | 73.3696 | 1.74 | 2.21 | 2.6 | 3.22 | 3.73 | 4.59 | 5.11 | 6.64 | 8.71 | 13.29 | 0 | 33.28 | 177.94 | 242.94 | 302.89 | 386.31 | 408.06 | 408.06 | 460 | 460 | 495.09 | 512.12 | 512.12 | 6980000 | 57400 | 507 | Ireland | County Carlow | 2 | IE-CW
520 | Tullow | 0.36 | 31.3 | 29.57 | 2.53 | 0 | 63.76 | 1.44 | 44.2778 | 6.01 | 6.78 | 7.65 | 8.99 | 10.21 | 10.21 | 15 | 15 | 15 | 25.6 | 0 | 0 | 0 | 0 | 0 | 2.13 | 9.09 | 16.7 | 25.39 | 25.39 | 29.36 | 29.36 | 43.46 | 1440000 | 19400 | 520 | Ireland | County Carlow | 3 | IE-CW
528 | Muine Bheag | 0 | 18.07 | 21.11 | 9.55 | 0 | 48.74 | 0.88 | 55.3864 | 5.75 | 6.32 | 6.93 | 7.37 | 7.75 | 8.34 | 9.4 | 9.4 | 11.87 | 16.38 | 0 | 0 | 0 | 0 | 0 | 1.59 | 13.89 | 23.57 | 31.5 | 33.64 | 39.97 | 39.97 | 48.73 | 880000 | 9600 | 528 | Ireland | County Carlow | 2 | IE-CW
523 | Leighlinbridge | 0 | 7.94 | 5.74 | 0 | 0 | 13.67 | 0.34 | 40.2059 | 11 | 12.63 | 12.63 | 12.63 | 12.63 | 20.92 | 20.92 | 26.73 | 26.73 | 26.73 | 0 | 0 | 0 | 0 | 0 | 0 | 0 | 0 | 0 | 0 | 1.73 | 2.5 | 2.5 | 340000 | 5800 | 523 | Ireland | County Carlow | 3 | IE-CW
291 | Cavan | 2.44 | 45.33 | 97.84 | 143.34 | 123.43 | 412.38 | 3.96 | 104.1364 | 1.1 | 1.71 | 1.91 | 2.28 | 2.59 | 3.01 | 3.72 | 4.34 | 5.48 | 9.83 | 0 | 113.31 | 222.63 | 286.3 | 346.76 | 363.33 | 382.9 | 382.9 | 402.97 | 412.38 | 412.38 | 412.38 | 412.38 | 3959999.98 | 40200 | 291 | Ireland | County Cavan | 1 | IE-CN
326 | Kingscourt | 0 | 14.56 | 41.88 | 21.23 | 0 | 77.67 | 1.13 | 68.7345 | 4.21 | 4.77 | 5.5 | 6.03 | 6.65 | 7.21 | 7.75 | 8.36 | 10.29 | 12.71 | 0 | 0 | 0 | 4.2 | 11.42 | 19.81 | 36.07 | 52.22 | 58.16 | 62.51 | 67.85 | 73.86 | 77.67 | 1130000 | 12000 | 326 | Ireland | County Cavan | 2 | IE-CN
322 | Bailieborough | 0.29 | 19.22 | 11.1 | 29.11 | 3.12 | 62.83 | 0.95 | 66.1368 | 2.59 | 2.91 | 3.24 | 3.81 | 4.24 | 4.89 | 6.82 | 6.82 | 10.12 | 17.3 | 0 | 0 | 11.54 | 24.88 | 34.83 | 38.17 | 41.73 | 41.73 | 41.73 | 41.73 | 51.01 | 59.87 | 62.83 | 950000.01 | 12400 | 322 | Ireland | County Cavan | 2 | IE-CN
282 | Cootehill | 0 | 11.46 | 17.55 | 6.88 | 0 | 35.88 | 0.65 | 55.2 | 5.25 | 5.79 | 6.36 | 6.86 | 8.58 | 9.24 | 10.91 | 12.83 | 12.83 | 17.66 | 0 | 0 | 0 | 0 | 0 | 6.88 | 11.4 | 15.54 | 17.71 | 19.77 | 24.4 | 28.25 | 34.35 | 650000 | 9800 | 282 | Ireland | County Cavan | 2 | IE-CN
263 | Belturbet | 0 | 13.44 | 10.01 | 0 | 0 | 23.45 | 0.58 | 40.431 | 9.5 | 10.43 | 11.37 | 13 | 15.36 | 15.36 | 15.36 | 25.37 | 25.37 | 35.8 | 0 | 0 | 0 | 0 | 0 | 0 | 0 | 0 | 0 | 1.4 | 5.82 | 8.76 | 10.9 | 580000 | 12000 | 263 | Ireland | County Cavan | 3 | IE-CN
258 | Ballyconnell | 0 | 8.86 | 5.24 | 0 | 6.41 | 20.51 | 0.39 | 52.5897 | 0 | 0 | 0 | 2.96 | 6.33 | 6.33 | 10.23 | 10.23 | 17.38 | 17.38 | 0 | 6.41 | 7.74 | 7.74 | 7.74 | 7.74 | 9.97 | 9.97 | 9.97 | 9.97 | 12.61 | 12.61 | 16.59 | 390000 | 8600 | 258 | Ireland | County Cavan | 2 | IE-CN
444 | Virginia, County Cavan | 0 | 4.08 | 4.72 | 22.15 | 32.44 | 63.39 | 0.33 | 192.0909 | 0 | 0 | 0.7 | 0.83 | 1.12 | 1.56 | 1.56 | 2.18 | 2.81 | 4.92 | 24.46 | 35.19 | 55.72 | 59.31 | 62.1 | 62.1 | 63.39 | 63.39 | 63.39 | 63.39 | 63.39 | 63.39 | 63.39 | 330000.01 | 5600 | 444 | Ireland | County Cavan | 1 | IE-CN
309 | Ballinagh | 0 | 4.87 | 8.05 | 0 | 0 | 12.92 | 0.26 | 49.6923 | 0 | 8.03 | 8.64 | 8.64 | 11.26 | 13.11 | 15.14 | 15.14 | 20.49 | 20.49 | 0 | 0 | 0 | 0 | 0 | 0 | 0 | 1.85 | 3.17 | 3.17 | 5.4 | 7.45 | 8.97 | 260000 | 4400 | 309 | Ireland | County Cavan | 3 | IE-CN
310 | Shercock | 0 | 7.01 | 4.63 | 0 | 0 | 11.63 | 0.26 | 44.7308 | 0 | 0 | 8.5 | 9.06 | 9.06 | 9.06 | 16.15 | 16.15 | 22.37 | 22.37 | 0 | 0 | 0 | 0 | 0 | 0 | 0 | 0 | 3.19 | 4.11 | 4.11 | 4.11 | 7.41 | 260000 | 4200 | 310 | Ireland | County Cavan | 3 | IE-CN
333 | Virginia, County Cavan | 0 | 4.11 | 11.14 | 0 | 0 | 15.25 | 0.26 | 58.6538 | 4.75 | 4.75 | 6.04 | 6.39 | 7.08 | 8.12 | 9.16 | 9.16 | 12.91 | 16.92 | 0 | 0 | 0 | 0 | 1.14 | 1.14 | 5 | 6.42 | 8.74 | 9.77 | 9.77 | 12.79 | 15.25 | 260000 | 5600 | 333 | Ireland | County Cavan | 2 | IE-CN
323 | Ballyjamesduff | 0 | 2.66 | 8.16 | 9.76 | 0 | 20.58 | 0.24 | 85.75 | 3.25 | 3.25 | 3.57 | 3.93 | 3.93 | 3.93 | 5.33 | 6.09 | 7.9 | 11.74 | 0 | 0 | 0 | 7.49 | 12.7 | 15.52 | 16.2 | 17.91 | 17.91 | 17.91 | 20.35 | 20.58 | 20.58 | 240000.01 | 4400 | 323 | Ireland | County Cavan | 1 | IE-CN
328 | Kingscourt | 0 | 0.72 | 0.61 | 10.67 | 0 | 12 | 0.08 | 150 | 0 | 0 | 0 | 0 | 3.75 | 3.75 | 3.75 | 3.98 | 4.29 | 5.27 | 0 | 0 | 0 | 9.33 | 11.28 | 11.73 | 12 | 12 | 12 | 12 | 12 | 12 | 12 | 79999.99 | 2200 | 328 | Ireland | County Cavan | 1 | IE-CN
446 | Ennis | 3.23 | 101.59 | 257.83 | 230.52 | 16.83 | 609.99 | 8.11 | 75.2145 | 2.48 | 3.22 | 3.69 | 4.16 | 4.52 | 4.98 | 5.78 | 6.69 | 7.19 | 12.74 | 0 | 0 | 64.67 | 208.84 | 332.87 | 417.65 | 486.07 | 508.58 | 554.96 | 554.96 | 593.63 | 609.99 | 609.99 | 8110000 | 62000 | 446 | Ireland | County Clare | 1 | IE-CE
475 | Shannon | 0.92 | 28.35 | 155.54 | 109.37 | 11.77 | 305.95 | 3.58 | 85.4609 | 2.61 | 3.46 | 3.98 | 4.34 | 4.34 | 4.91 | 5.45 | 6.12 | 6.76 | 9.86 | 0 | 11.77 | 24.12 | 91.7 | 155.59 | 220.57 | 272.99 | 293.99 | 301.32 | 305.95 | 305.95 | 305.95 | 305.95 | 3580000 | 34600 | 475 | Ireland | County Clare | 1 | IE-CE
472 | Kilrush | 0 | 22.6 | 15.72 | 1.62 | 0 | 39.94 | 0.92 | 43.413 | 6.44 | 7.36 | 8.89 | 10.04 | 11.3 | 11.3 | 15.53 | 15.53 | 15.53 | 23.31 | 0 | 0 | 0 | 0 | 0 | 1.62 | 3.76 | 8.4 | 11.7 | 11.7 | 17.14 | 17.14 | 24.78 | 920000 | 16000 | 472 | Ireland | County Clare | 3 | IE-CE
474 | Sixmilebridge | 0 | 11.96 | 32.3 | 0 | 0 | 44.26 | 0.82 | 53.9756 | 6.5 | 7.39 | 7.39 | 8.47 | 9.33 | 10.29 | 10.29 | 11.68 | 13.45 | 15.64 | 0 | 0 | 0 | 0 | 0 | 0 | 5.1 | 7.5 | 15.42 | 21.91 | 32.18 | 37.11 | 40.43 | 820000 | 8800 | 474 | Ireland | County Clare | 2 | IE-CE
453 | Clarecastle | 0.15 | 14.2 | 15.94 | 7.04 | 0 | 37.33 | 0.7 | 53.3286 | 0 | 4.41 | 4.41 | 6.03 | 7.37 | 8.18 | 9.26 | 12.32 | 12.32 | 16.95 | 0 | 0 | 0 | 4.36 | 7.04 | 11.72 | 16.97 | 18.56 | 20.77 | 23.34 | 23.34 | 28.97 | 34.78 | 700000 | 9600 | 453 | Ireland | County Clare | 2 | IE-CE
460 | Kilkee | 0.09 | 7.85 | 20.92 | 7.38 | 0 | 36.23 | 0.58 | 62.4655 | 4.75 | 5.22 | 5.7 | 6.23 | 6.76 | 6.76 | 7.46 | 8.17 | 8.99 | 11.85 | 0 | 0 | 0 | 0 | 1.71 | 9.57 | 17.72 | 27.23 | 31.53 | 31.53 | 36.14 | 36.23 | 36.23 | 580000 | 7400 | 460 | Ireland | County Clare | 2 | IE-CE
467 | Newmarket-on-Fergus | 0 | 8.59 | 14.02 | 0 | 0 | 22.61 | 0.47 | 48.1064 | 6.97 | 7.42 | 8.53 | 10.22 | 11.83 | 11.83 | 15.75 | 15.75 | 20.99 | 20.99 | 0 | 0 | 0 | 0 | 0 | 0 | 1.9 | 2.69 | 6.93 | 6.93 | 11.07 | 11.07 | 15.77 | 470000 | 5800 | 467 | Ireland | County Clare | 3 | IE-CE
422 | Ennistymon | 0 | 8.51 | 5.54 | 0 | 0 | 14.05 | 0.33 | 42.5758 | 8.5 | 9.32 | 13.13 | 13.13 | 13.13 | 13.13 | 19.89 | 19.89 | 25.94 | 25.94 | 0 | 0 | 0 | 0 | 0 | 0 | 0 | 0 | 1.12 | 1.68 | 2.86 | 3.71 | 8.62 | 330000 | 5400 | 422 | Ireland | County Clare | 3 | IE-CE
457 | Quin | 0 | 9.16 | 4.26 | 0 | 0 | 13.42 | 0.33 | 40.6667 | 15 | 17.16 | 17.16 | 17.16 | 21.37 | 21.37 | 21.37 | 21.37 | 30.17 | 30.17 | 0 | 0 | 0 | 0 | 0 | 0 | 0 | 0 | 0 | 0 | 0 | 0 | 2.64 | 330000 | 6800 | 457 | Ireland | County Clare | 3 | IE-CE
451 | Scarriff | 0 | 3.17 | 3.11 | 4.07 | 8.61 | 18.96 | 0.17 | 111.5294 | 0 | 0 | 1.6 | 1.6 | 1.79 | 1.79 | 2.38 | 3.39 | 5.95 | 9.18 | 0 | 11.45 | 13.78 | 14.49 | 15.79 | 16.91 | 16.91 | 16.91 | 16.91 | 18.69 | 18.96 | 18.96 | 18.96 | 170000 | 3000 | 451 | Ireland | County Clare | 1 | IE-CE
616 | Whitegate | 0 | 0.22 | 8.75 | 5.55 | 0 | 14.52 | 0.15 | 96.8 | 0 | 5.25 | 5.25 | 5.25 | 6.19 | 6.19 | 6.61 | 6.78 | 7.12 | 7.75 | 0 | 0 | 0 | 0 | 0 | 1.66 | 10.95 | 14.3 | 14.52 | 14.52 | 14.52 | 14.52 | 14.52 | 150000 | 2800 | 616 | Ireland | County Clare | 1 | IE-CE
340 | Whitegate | 0 | 0.98 | 0.54 | 3.67 | 10.92 | 16.1 | 0.08 | 201.25 | 0 | 0 | 0 | 0 | 1.1 | 1.1 | 1.39 | 1.39 | 1.79 | 4.35 | 0 | 13.15 | 14.59 | 15.55 | 15.88 | 16.1 | 16.1 | 16.1 | 16.1 | 16.1 | 16.1 | 16.1 | 16.1 | 80000 | 1400 | 340 | Ireland | County Clare | 1 | IE-CE
600 | Ballincollig | 1.48 | 44.15 | 123.8 | 260.14 | 76.97 | 506.53 | 4.67 | 108.4647 | 1.63 | 1.98 | 2.39 | 2.74 | 3.24 | 3.45 | 3.74 | 4.24 | 4.98 | 8.22 | 0 | 82.22 | 179.24 | 322 | 448.57 | 468.13 | 484.42 | 498.14 | 506.53 | 506.53 | 506.53 | 506.53 | 506.53 | 4670000 | 28200 | 600 | Ireland | County Cork | 1 | IE-CO
567 | Mallow | 0.67 | 51.52 | 112.18 | 81.1 | 16.23 | 261.7 | 3.61 | 72.4931 | 2.19 | 2.84 | 3.38 | 4.2 | 4.67 | 5.22 | 6.52 | 7.66 | 9.88 | 14.01 | 0 | 0 | 55.34 | 84.33 | 117.84 | 162.17 | 190.94 | 205.29 | 205.29 | 235.35 | 235.35 | 261.69 | 261.69 | 3610000 | 32200 | 567 | Ireland | County Cork | 2 | IE-CO
602 | Midleton | 0.75 | 37.97 | 90.14 | 174.61 | 18.08 | 321.55 | 3.48 | 92.3994 | 1.98 | 2.54 | 3.41 | 3.75 | 4.03 | 4.33 | 4.94 | 5.4 | 6.27 | 10.61 | 0 | 28.53 | 41.63 | 113.14 | 223.2 | 271.43 | 280.07 | 300.6 | 313.61 | 313.61 | 321.55 | 321.55 | 321.55 | 3480000 | 31600 | 602 | Ireland | County Cork | 1 | IE-CO
609 | Youghal | 0.4 | 48.83 | 52.64 | 25.85 | 4.26 | 131.97 | 2.38 | 55.4496 | 2.93 | 4.24 | 4.75 | 5.98 | 6.59 | 7.86 | 8.41 | 12.04 | 12.04 | 20.95 | 0 | 0 | 10.83 | 17.17 | 30.27 | 49 | 59.24 | 76.86 | 81.3 | 81.3 | 81.3 | 104.08 | 120.34 | 2380000 | 26800 | 609 | Ireland | County Cork | 2 | IE-CO
601 | Glounthaune | 0 | 23.7 | 35.99 | 149.02 | 169.4 | 378.12 | 2.3 | 164.4 | 1.3 | 1.56 | 1.56 | 1.94 | 2.12 | 2.28 | 2.47 | 2.88 | 3.37 | 5.13 | 0 | 147.53 | 300.62 | 357.59 | 370.11 | 378.12 | 378.12 | 378.12 | 378.12 | 378.12 | 378.12 | 378.12 | 378.12 | 2300000 | 27000 | 601 | Ireland | County Cork | 1 | IE-CO
572 | Fermoy | 0.26 | 27.21 | 64.35 | 47.57 | 0 | 139.39 | 2.07 | 67.3382 | 3.56 | 4.5 | 4.76 | 5.32 | 5.71 | 6.24 | 7.74 | 8.75 | 10.93 | 14.99 | 0 | 0 | 2.45 | 8.31 | 34.56 | 61.75 | 85.36 | 96.61 | 107.16 | 107.16 | 123.83 | 139.35 | 139.39 | 2070000 | 18600 | 572 | Ireland | County Cork | 2 | IE-CO
612 | Carrigaline | 0 | 36.21 | 64.72 | 13.09 | 0 | 114.02 | 1.93 | 59.0777 | 3.85 | 4.32 | 4.67 | 5.01 | 5.63 | 6.09 | 6.78 | 7.79 | 8.46 | 17.81 | 0 | 0 | 0 | 10.64 | 32.71 | 53.6 | 77.96 | 88.53 | 92.13 | 92.13 | 102.92 | 102.92 | 114.02 | 1930000 | 27800 | 612 | Ireland | County Cork | 2 | IE-CO
611 | Cobh | 0.18 | 14.09 | 56.89 | 99.27 | 9.58 | 180.01 | 1.74 | 103.454 | 1.55 | 2.18 | 2.74 | 3.08 | 3.44 | 3.69 | 4.02 | 4.67 | 5.29 | 7.26 | 0 | 9.58 | 40.86 | 108.42 | 143.16 | 169.35 | 172.63 | 180.01 | 180.01 | 180.01 | 180.01 | 180.01 | 180.01 | 1740000 | 12200 | 611 | Ireland | County Cork | 1 | IE-CO
619 | Kinsale | 0.45 | 27.17 | 45.34 | 42.89 | 0 | 115.86 | 1.64 | 70.6463 | 2.93 | 3.57 | 4.12 | 4.23 | 5.16 | 5.87 | 6.63 | 7.5 | 10.34 | 13.18 | 0 | 0 | 6.7 | 28.46 | 47.96 | 69.34 | 78.82 | 85.34 | 85.34 | 85.34 | 101.87 | 115.86 | 115.86 | 1640000 | 16600 | 619 | Ireland | County Cork | 2 | IE-CO
615 | Bandon | 0.14 | 32.02 | 38.44 | 2.65 | 0 | 73.25 | 1.53 | 47.8758 | 4.75 | 6.02 | 6.37 | 7.34 | 8.71 | 9.58 | 13.4 | 13.4 | 18.38 | 26.67 | 0 | 0 | 0 | 0 | 3.78 | 8.69 | 16.49 | 23.89 | 34.47 | 38.06 | 38.06 | 50.56 | 62.23 | 1530000 | 26000 | 615 | Ireland | County Cork | 3 | IE-CO
603 | Carrigtwohill | 0.19 | 12.09 | 58.55 | 34.04 | 0 | 104.86 | 1.33 | 78.8421 | 3.25 | 3.9 | 4.29 | 4.95 | 4.95 | 5.71 | 6.07 | 6.93 | 7.71 | 11.33 | 0 | 0 | 0 | 18.79 | 40.27 | 57.4 | 83.86 | 92.67 | 97.6 | 97.6 | 104.86 | 104.86 | 104.86 | 1330000 | 14600 | 603 | Ireland | County Cork | 1 | IE-CO
560 | Mitchelstown | 0 | 20.97 | 34.82 | 9.92 | 30.63 | 96.35 | 1.26 | 76.4683 | 1.1 | 1.37 | 1.56 | 2.2 | 3.09 | 4.32 | 5.45 | 6.26 | 8.39 | 11.95 | 0 | 33.55 | 38.93 | 51.96 | 62.69 | 65.85 | 70.38 | 70.38 | 79.4 | 79.4 | 89.49 | 89.49 | 96.34 | 1260000 | 16800 | 560 | Ireland | County Cork | 1 | IE-CO
606 | Passage West | 0 | 10.51 | 42.76 | 15.27 | 0 | 68.54 | 0.97 | 70.6598 | 4.48 | 5.01 | 5.01 | 5.8 | 5.8 | 6.21 | 6.57 | 7.44 | 9.53 | 12.21 | 0 | 0 | 0 | 0 | 10.28 | 26.59 | 48.56 | 55.51 | 55.51 | 61.14 | 61.14 | 68.54 | 68.54 | 970000 | 13000 | 606 | Ireland | County Cork | 2 | IE-CO
607 | Bantry | 0.34 | 21.36 | 21.7 | 1.89 | 0 | 45.3 | 0.97 | 46.701 | 5.69 | 6.83 | 7.87 | 8.82 | 9.97 | 9.97 | 15.34 | 15.34 | 21.71 | 28.48 | 0 | 0 | 0 | 0 | 0 | 3.88 | 8.23 | 13.51 | 16.55 | 18.91 | 18.91 | 18.91 | 29.42 | 970000 | 12800 | 607 | Ireland | County Cork | 3 | IE-CO
596 | Tower | 0 | 13.87 | 27.74 | 1.24 | 0 | 42.85 | 0.82 | 52.2561 | 5.2 | 5.85 | 7.23 | 7.23 | 8.01 | 8.86 | 9.56 | 12.22 | 12.22 | 16.29 | 0 | 0 | 0 | 0 | 3.35 | 5.95 | 5.95 | 12.42 | 25.24 | 27.99 | 27.99 | 33.82 | 39.62 | 820000 | 9600 | 596 | Ireland | County Cork | 2 | IE-CO
555 | Kanturk | 0.19 | 16.36 | 21.13 | 0 | 0 | 37.67 | 0.8 | 47.0875 | 8.07 | 8.07 | 9.25 | 9.25 | 10.07 | 11.54 | 11.54 | 14.31 | 14.31 | 18.71 | 0 | 0 | 0 | 0 | 0 | 0 | 0 | 0.77 | 1.82 | 17.08 | 22.36 | 28.15 | 33.96 | 800000 | 12400 | 555 | Ireland | County Cork | 3 | IE-CO
621 | Skibbereen | 0 | 13.89 | 15.39 | 1.74 | 0 | 31.01 | 0.66 | 46.9848 | 4.75 | 5.05 | 6.24 | 6.8 | 8.23 | 9.68 | 9.68 | 12.57 | 17.26 | 25.35 | 0 | 0 | 0 | 0 | 3.92 | 6.44 | 10.63 | 13.08 | 15.89 | 17.8 | 17.8 | 21.94 | 26.46 | 660000 | 14200 | 621 | Ireland | County Cork | 3 | IE-CO
595 | Blarney | 0 | 10.47 | 24.27 | 2.85 | 0 | 37.59 | 0.63 | 59.6667 | 5.54 | 5.95 | 6.78 | 7.27 | 7.27 | 7.9 | 9.05 | 9.05 | 11.62 | 15.19 | 0 | 0 | 0 | 0 | 0 | 4.82 | 10.33 | 20.12 | 24.08 | 26.17 | 31.19 | 31.19 | 37.59 | 630000 | 8400 | 595 | Ireland | County Cork | 2 | IE-CO
620 | Clonakilty | 0.2 | 9.75 | 20.69 | 1.23 | 3.29 | 35.16 | 0.59 | 59.5932 | 2.4 | 3.59 | 4.51 | 5.46 | 6.55 | 7.19 | 8.54 | 8.54 | 11.4 | 18.74 | 0 | 0 | 4.53 | 7.67 | 9.36 | 12.29 | 16.83 | 22.04 | 23.63 | 23.63 | 28.59 | 28.59 | 35.16 | 590000 | 8200 | 620 | Ireland | County Cork | 2 | IE-CO
610 | Dunmanway | 0 | 13.13 | 13.67 | 0 | 0 | 26.8 | 0.58 | 46.2069 | 6.96 | 7.69 | 7.69 | 9.28 | 9.89 | 9.89 | 14.5 | 14.5 | 22.25 | 28.78 | 0 | 0 | 0 | 0 | 0 | 0 | 1.72 | 3.28 | 9.69 | 11.27 | 11.27 | 16.22 | 16.22 | 580000 | 11600 | 610 | Ireland | County Cork | 3 | IE-CO
588 | Macroom | 0 | 9.27 | 20.01 | 0 | 0 | 29.28 | 0.55 | 53.2364 | 4.75 | 5.31 | 5.62 | 6.38 | 7.03 | 8.13 | 9.02 | 11.18 | 11.18 | 20.68 | 0 | 0 | 0 | 0 | 1.14 | 6.57 | 9.99 | 15.79 | 18.03 | 18.87 | 21.81 | 21.81 | 26.51 | 550000 | 9200 | 588 | Ireland | County Cork | 2 | IE-CO
569 | Millstreet | 0 | 8.87 | 12.51 | 6.12 | 6.23 | 33.72 | 0.5 | 67.44 | 0 | 1.3 | 2.58 | 2.58 | 4.71 | 5.6 | 7.17 | 7.17 | 10.46 | 14.22 | 0 | 8.54 | 9.87 | 13.49 | 16.2 | 18.87 | 21.29 | 22.59 | 22.59 | 22.59 | 27.69 | 31.73 | 33.72 | 500000 | 9400 | 569 | Ireland | County Cork | 2 | IE-CO
608 | Castlemartyr | 0 | 5.5 | 15.59 | 3.25 | 0 | 24.34 | 0.42 | 57.9524 | 0 | 5.75 | 6.1 | 7.03 | 7.03 | 7.96 | 8.47 | 9.97 | 11.01 | 14.17 | 0 | 0 | 0 | 0 | 0 | 2.71 | 5.14 | 13.43 | 17.1 | 19.19 | 20.62 | 23.14 | 24.34 | 420000 | 4400 | 608 | Ireland | County Cork | 2 | IE-CO
614 | Cloyne | 0 | 4.9 | 15.82 | 1.22 | 0 | 21.94 | 0.39 | 56.2564 | 5.9 | 5.9 | 5.9 | 7.69 | 7.69 | 8.42 | 9.04 | 9.86 | 13.24 | 13.24 | 0 | 0 | 0 | 0 | 1.22 | 2.09 | 2.09 | 6.72 | 11.29 | 16.66 | 18.38 | 19.73 | 21.94 | 390000 | 5600 | 614 | Ireland | County Cork | 2 | IE-CO
613 | Ringaskiddy | 0 | 1.67 | 10.98 | 30.53 | 11.23 | 54.41 | 0.36 | 151.1389 | 0 | 1.3 | 1.79 | 2.3 | 2.64 | 3.1 | 3.75 | 4.05 | 4.57 | 5.77 | 0 | 14.02 | 23.06 | 37.01 | 52.04 | 54.19 | 54.41 | 54.41 | 54.41 | 54.41 | 54.41 | 54.41 | 54.41 | 360000 | 7800 | 613 | Ireland | County Cork | 1 | IE-CO
617 | Crosshaven | 0 | 5.3 | 13.25 | 0 | 3.4 | 21.95 | 0.35 | 62.7143 | 0 | 2 | 3.27 | 4.5 | 5.21 | 5.21 | 6.95 | 9.93 | 9.93 | 13.71 | 0 | 0 | 4.58 | 6.65 | 8.24 | 10.03 | 14.65 | 14.65 | 14.65 | 17.54 | 17.54 | 20.07 | 21.95 | 350000 | 8200 | 617 | Ireland | County Cork | 2 | IE-CO
550 | Newmarket, County Cork | 0 | 8.7 | 2.14 | 4.47 | 0 | 15.31 | 0.33 | 46.3939 | 0 | 3.75 | 4.36 | 5.92 | 6.83 | 6.83 | 13.17 | 13.17 | 13.17 | 20.61 | 0 | 0 | 0 | 2.65 | 4.47 | 6.11 | 6.61 | 6.61 | 6.61 | 6.61 | 6.61 | 10.15 | 10.15 | 330000 | 5200 | 550 | Ireland | County Cork | 3 | IE-CO
571 | Kilworth | 0 | 5.92 | 9.61 | 0 | 0 | 15.53 | 0.33 | 47.0606 | 0 | 9.5 | 10.45 | 11.58 | 11.58 | 14.37 | 14.37 | 16.45 | 20.8 | 20.8 | 0 | 0 | 0 | 0 | 0 | 0 | 0 | 0 | 0 | 2.75 | 5.02 | 8.86 | 11.02 | 330000 | 5400 | 571 | Ireland | County Cork | 3 | IE-CO
554 | Buttevant | 0 | 7.48 | 3.87 | 0 | 0 | 11.35 | 0.31 | 36.6129 | 6.5 | 8.26 | 12.52 | 12.52 | 17.25 | 17.25 | 17.25 | 26.11 | 26.11 | 26.11 | 0 | 0 | 0 | 0 | 0 | 0 | 0.9 | 0.9 | 1.47 | 1.47 | 2.58 | 3.22 | 5.19 | 310000 | 5200 | 554 | Ireland | County Cork | 3 | IE-CO
605 | Killeagh | 0 | 5.19 | 7.37 | 0 | 0 | 12.56 | 0.29 | 43.3103 | 8.5 | 9.55 | 10.47 | 11.95 | 13.66 | 13.66 | 13.66 | 17.94 | 20.92 | 28.67 | 0 | 0 | 0 | 0 | 0 | 0 | 0 | 0 | 1.44 | 2.02 | 4.09 | 5.7 | 9.15 | 290000 | 4200 | 605 | Ireland | County Cork | 3 | IE-CO
587 | Watergrasshill | 0 | 5.24 | 5.08 | 3.22 | 0 | 13.55 | 0.27 | 50.1852 | 0 | 3.75 | 4.39 | 5.33 | 6.21 | 7.22 | 8.36 | 10.26 | 10.26 | 16.21 | 0 | 0 | 0 | 1.85 | 4.18 | 5.06 | 6.97 | 8.2 | 8.78 | 8.78 | 9.91 | 9.91 | 12.4 | 270000 | 4000 | 587 | Ireland | County Cork | 2 | IE-CO
570 | Dromahane | 0 | 3.7 | 6.65 | 0 | 0 | 10.35 | 0.21 | 49.2857 | 0 | 9.5 | 10.34 | 11.27 | 12.91 | 12.91 | 12.91 | 17.13 | 17.13 | 21.87 | 0 | 0 | 0 | 0 | 0 | 0 | 0 | 0 | 0 | 1.33 | 3.76 | 4.96 | 7.63 | 210000 | 4600 | 570 | Ireland | County Cork | 3 | IE-CO
580 | Little Island | 0 | 2.27 | 0.53 | 5.73 | 3.16 | 11.7 | 0.12 | 97.5 | 0 | 0 | 2.4 | 2.4 | 2.78 | 2.78 | 3.42 | 3.96 | 5.16 | 8.6 | 0 | 0 | 5.77 | 8.89 | 9.43 | 9.86 | 9.86 | 10.99 | 11.48 | 11.7 | 11.7 | 11.7 | 11.7 | 120000 | 2800 | 580 | Ireland | County Cork | 1 | IE-CO
406 | Newtownshandrum | 0 | 0.74 | 0 | 7.31 | 3.65 | 11.7 | 0.07 | 167.1429 | 0 | 0 | 0 | 3.25 | 3.25 | 3.25 | 3.25 | 3.25 | 3.86 | 4.49 | 0 | 0 | 0 | 9.49 | 10.97 | 10.97 | 10.97 | 10.97 | 11.7 | 11.7 | 11.7 | 11.7 | 11.7 | 70000 | 2000 | 406 | Ireland | County Cork | 1 | IE-CO
559 | Gortroe | 0 | 0.8 | 2.52 | 4.15 | 4.03 | 11.5 | 0.1 | 115 | 0 | 0 | 0 | 2 | 2 | 2.82 | 2.82 | 3.37 | 4.45 | 6.02 | 0 | 0 | 6.32 | 8.17 | 9.52 | 10.7 | 11.05 | 11.5 | 11.5 | 11.5 | 11.5 | 11.5 | 11.5 | 100000 | 1600 | 559 | Ireland | County Cork | 1 | IE-CO
618 | Hughes Cross roads | 0 | 3.28 | 4.35 | 3.02 | 0 | 10.65 | 0.17 | 62.6471 | 0 | 0 | 6.5 | 6.5 | 7.33 | 7.65 | 8.76 | 8.76 | 12.07 | 17.25 | 0 | 0 | 0 | 0 | 0 | 0 | 3.02 | 6.06 | 7.15 | 7.15 | 7.15 | 9.7 | 10.22 | 170000 | 3600 | 618 | Ireland | County Cork | 2 | IE-CO
622 | Trineens | 0 | 3.87 | 8.01 | 0 | 0 | 11.87 | 0.21 | 56.5238 | 5.25 | 5.49 | 6.36 | 7.35 | 8.41 | 9.15 | 9.55 | 10.83 | 12.66 | 12.66 | 0 | 0 | 0 | 0 | 0 | 1.95 | 2.75 | 4.01 | 5.65 | 7.24 | 8.52 | 9.78 | 11.87 | 210000 | 3800 | 622 | Ireland | County Cork | 2 | IE-CO
20 | Letterkenny | 0.58 | 123.44 | 150.39 | 175.21 | 126.34 | 575.96 | 7.25 | 79.4428 | 1.3 | 1.74 | 1.99 | 2.54 | 3.1 | 3.9 | 4.88 | 5.55 | 7.98 | 15.37 | 0 | 148.59 | 260.06 | 339.32 | 398.13 | 421.29 | 421.29 | 481.29 | 481.29 | 481.29 | 541.33 | 541.33 | 575.96 | 7250000 | 90400 | 20 | Ireland | County Donegal | 1 | IE-DL
3 | Buncrana | 0.7 | 41.65 | 69.83 | 110.38 | 29.48 | 252.05 | 2.9 | 86.9138 | 2.02 | 2.69 | 2.96 | 3.59 | 4.03 | 4.69 | 5.19 | 6.12 | 6.68 | 12.06 | 0 | 9.77 | 65.21 | 106.84 | 148.68 | 192.71 | 209.1 | 209.1 | 226.86 | 226.86 | 246.25 | 252.05 | 252.05 | 2900000.02 | 32800 | 3 | Ireland | County Donegal | 1 | IE-DL
47 | Ballybofey | 0.18 | 43.54 | 27.72 | 10.68 | 3.16 | 85.27 | 1.83 | 46.5956 | 3.52 | 5.22 | 6.07 | 7.99 | 9.66 | 9.66 | 13.31 | 13.31 | 20.46 | 20.46 | 0 | 0 | 3.16 | 9.65 | 11.23 | 16.16 | 25.68 | 33.24 | 33.24 | 39.88 | 39.88 | 52.32 | 52.32 | 1830000 | 34200 | 47 | Ireland | County Donegal | 3 | IE-DL
21 | Iscaheen | 0 | 0 | 0 | 6.83 | 7.78 | 14.61 | 0.05 | 292.2 | 0 | 0 | 0 | 0 | 0 | 2 | 2 | 2.31 | 2.31 | 2.31 | 0 | 0 | 14.61 | 14.61 | 14.61 | 14.61 | 14.61 | 14.61 | 14.61 | 14.61 | 14.61 | 14.61 | 14.61 | 50000 | 1800 | 21 | Ireland | County Donegal | 1 | IE-DL
65 | Donegal | 0 | 15.43 | 22.9 | 15.82 | 4.21 | 58.35 | 0.97 | 60.1546 | 2.71 | 3.82 | 3.82 | 5.59 | 6.15 | 6.71 | 7.48 | 9.79 | 9.79 | 13.98 | 0 | 0 | 5.67 | 8.94 | 8.94 | 22.3 | 33.18 | 38.37 | 41.37 | 45.56 | 45.56 | 52.91 | 58.36 | 970000 | 18400 | 65 | Ireland | County Donegal | 2 | IE-DL
1 | Carndonagh | 0.11 | 22.49 | 10.68 | 0 | 0 | 33.27 | 0.85 | 39.1412 | 12.11 | 12.11 | 12.11 | 21.41 | 21.41 | 21.41 | 21.41 | 32.06 | 32.06 | 40.75 | 0 | 0 | 0 | 0 | 0 | 0 | 0.79 | 0.79 | 0.79 | 0.79 | 1.93 | 3.11 | 3.11 | 850000 | 17800 | 1 | Ireland | County Donegal | 3 | IE-DL
93 | Bundoran | 0 | 11 | 12.47 | 49.16 | 0 | 72.64 | 0.8 | 90.8 | 3.25 | 3.49 | 4.03 | 4.32 | 4.58 | 4.58 | 5.07 | 5.54 | 6.77 | 10.12 | 0 | 0 | 0 | 16.12 | 34.63 | 61.07 | 64.1 | 64.1 | 64.1 | 64.1 | 72.64 | 72.64 | 72.64 | 800000 | 15200 | 93 | Ireland | County Donegal | 1 | IE-DL
22 | Iscaheen | 0.14 | 4.95 | 30.49 | 21.86 | 16.02 | 73.46 | 0.66 | 111.303 | 0 | 1.1 | 1.82 | 2.49 | 2.73 | 3.21 | 4.12 | 4.81 | 5.4 | 8.06 | 0 | 18.9 | 33.52 | 38.38 | 57.87 | 68.35 | 68.35 | 68.35 | 73.46 | 73.46 | 73.46 | 73.46 | 73.46 | 660000 | 7800 | 22 | Ireland | County Donegal | 1 | IE-DL
4 | Moville | 0 | 13.47 | 10.6 | 2.85 | 0 | 26.93 | 0.62 | 43.4355 | 6.5 | 7.41 | 8.52 | 9.51 | 10.78 | 10.78 | 15.51 | 15.51 | 22.11 | 22.11 | 0 | 0 | 0 | 0 | 0 | 0 | 2.85 | 3.98 | 7.52 | 9.65 | 11.34 | 11.34 | 17 | 620000 | 9200 | 4 | Ireland | County Donegal | 3 | IE-DL
25 | Iscaheen | 0 | 0 | 0 | 6.88 | 3.91 | 10.79 | 0.04 | 269.75 | 0 | 0 | 0 | 2 | 2 | 2 | 2.5 | 2.5 | 2.82 | 2.82 | 0 | 0 | 8.76 | 10.79 | 10.79 | 10.79 | 10.79 | 10.79 | 10.79 | 10.79 | 10.79 | 10.79 | 10.79 | 40000 | 1000 | 25 | Ireland | County Donegal | 1 | IE-DL
91 | Ballyshannon | 0 | 13.93 | 9.11 | 4.99 | 0 | 28.03 | 0.6 | 46.7167 | 4.25 | 4.25 | 6.11 | 6.93 | 8.6 | 8.6 | 12.11 | 12.11 | 12.11 | 20.56 | 0 | 0 | 0 | 0 | 2.27 | 5.92 | 11.14 | 12.85 | 14.01 | 14.01 | 14.01 | 17.83 | 17.83 | 600000.01 | 11200 | 91 | Ireland | County Donegal | 3 | IE-DL
26 | Iscaheen | 0 | 4.39 | 7.76 | 12.87 | 3.06 | 28.09 | 0.31 | 90.6129 | 0 | 2.8 | 3.38 | 3.38 | 3.7 | 3.85 | 4.45 | 5.15 | 6.27 | 9.96 | 0 | 0 | 3.06 | 14.53 | 21.37 | 23.62 | 24.37 | 24.37 | 24.37 | 27.36 | 28.09 | 28.09 | 28.09 | 310000 | 5200 | 26 | Ireland | County Donegal | 1 | IE-DL
13 | Ramelton | 0 | 15.19 | 5 | 0 | 0 | 20.19 | 0.52 | 38.8269 | 8.5 | 10.7 | 12.45 | 12.45 | 12.45 | 19.17 | 19.17 | 19.17 | 26.69 | 26.69 | 0 | 0 | 0 | 0 | 0 | 0 | 0 | 0 | 2.13 | 2.99 | 3.8 | 5 | 10.75 | 519999.99 | 9800 | 13 | Ireland | County Donegal | 3 | IE-DL
41 | Convoy, County Donegal | 0.19 | 10.03 | 8.72 | 3.16 | 0 | 22.11 | 0.5 | 44.22 | 6.5 | 6.98 | 8.69 | 9.9 | 11.08 | 11.08 | 15.86 | 15.86 | 21.78 | 21.78 | 0 | 0 | 0 | 0 | 0 | 0 | 3.16 | 4.51 | 6.36 | 7.87 | 9.22 | 9.22 | 14.05 | 500000 | 8800 | 41 | Ireland | County Donegal | 3 | IE-DL
52 | Lifford | 0 | 8.56 | 8.8 | 19.65 | 0 | 37.01 | 0.48 | 77.1042 | 3.75 | 4.05 | 4.48 | 4.8 | 5.08 | 5.64 | 6.28 | 7.1 | 8.95 | 13.73 | 0 | 0 | 0 | 2.66 | 13.83 | 20.8 | 26.76 | 27.33 | 30.48 | 30.48 | 30.48 | 36.02 | 37.01 | 480000 | 8000 | 52 | Ireland | County Donegal | 1 | IE-DL
15 | Muff, County Donegal | 0 | 8.87 | 11.84 | 3.02 | 0 | 23.74 | 0.46 | 51.6087 | 4.75 | 6.06 | 6.06 | 8 | 9.35 | 11.01 | 11.01 | 13.87 | 18.89 | 18.89 | 0 | 0 | 0 | 0 | 1.7 | 3.02 | 4.18 | 7.78 | 8.69 | 10.75 | 13.31 | 16.72 | 20.7 | 460000 | 6400 | 15 | Ireland | County Donegal | 2 | IE-DL
23 | Newtown Cunningham | 0 | 10.75 | 6.66 | 0 | 3.35 | 20.76 | 0.43 | 48.2791 | 0 | 2.4 | 4.19 | 5.53 | 8.77 | 8.77 | 12.93 | 12.93 | 21.04 | 21.04 | 0 | 0 | 3.35 | 3.35 | 6.33 | 6.95 | 6.95 | 6.95 | 9.39 | 9.39 | 9.39 | 12.64 | 12.64 | 430000 | 7400 | 23 | Ireland | County Donegal | 3 | IE-DL
5 | Milford, County Donegal | 0 | 9.02 | 4.81 | 4.07 | 0 | 17.9 | 0.39 | 45.8974 | 0 | 3.75 | 5.85 | 5.85 | 7.82 | 9.86 | 9.86 | 18.13 | 18.13 | 18.13 | 0 | 0 | 0 | 2.63 | 2.63 | 5.26 | 5.26 | 8.88 | 8.88 | 10.08 | 10.08 | 10.08 | 13.89 | 389999.99 | 9000 | 5 | Ireland | County Donegal | 3 | IE-DL
40 | Raphoe | 0.15 | 7.95 | 7.4 | 5.86 | 3.77 | 25.13 | 0.38 | 66.1316 | 0 | 2 | 3.07 | 4.2 | 4.67 | 6.51 | 6.51 | 11.1 | 11.1 | 16.24 | 0 | 0 | 3.77 | 8.14 | 10.81 | 13.86 | 14.64 | 14.64 | 14.64 | 14.64 | 19.47 | 19.47 | 25.13 | 379999.99 | 6000 | 40 | Ireland | County Donegal | 2 | IE-DL
92 | Tievemore | 0 | 0 | 0 | 0 | 33.28 | 33.28 | 0.01 | 3328 | 0 | 0 | 0 | 0 | 0 | 0 | 0 | 0 | 0 | 0 | 33.28 | 33.28 | 33.28 | 33.28 | 33.28 | 33.28 | 33.28 | 33.28 | 33.28 | 33.28 | 33.28 | 33.28 | 33.28 | 10000 | 400 | 92 | Ireland | County Donegal | 1 | IE-DL
61 | Killybegs | 0 | 4.85 | 5.61 | 6.22 | 0 | 16.69 | 0.3 | 55.6333 | 0 | 0 | 5.25 | 5.79 | 6.45 | 7.46 | 7.87 | 8.99 | 12.84 | 12.84 | 0 | 0 | 0 | 0 | 0 | 6.22 | 8.87 | 10.53 | 11.84 | 11.84 | 13.35 | 14.35 | 14.35 | 300000 | 5600 | 61 | Ireland | County Donegal | 2 | IE-DL
10 | Kilmacrennan | 0 | 7.98 | 2.5 | 0 | 0 | 10.48 | 0.29 | 36.1379 | 9.5 | 13.81 | 13.81 | 20.52 | 20.52 | 20.52 | 30.1 | 30.1 | 30.1 | 30.1 | 0 | 0 | 0 | 0 | 0 | 0 | 0 | 0 | 0 | 0.69 | 0.69 | 1.4 | 1.4 | 290000 | 7600 | 10 | Ireland | County Donegal | 3 | IE-DL
56 | Castlefin | 0 | 7.26 | 3.72 | 0 | 0 | 10.98 | 0.28 | 39.2143 | 13 | 16.54 | 16.54 | 21.48 | 21.48 | 21.48 | 21.48 | 21.48 | 31.64 | 31.64 | 0 | 0 | 0 | 0 | 0 | 0 | 0 | 0 | 0 | 0 | 0 | 0.5 | 1.71 | 280000 | 5400 | 56 | Ireland | County Donegal | 3 | IE-DL
317 | Greencastle | 0 | 7.01 | 3.97 | 0 | 0 | 10.98 | 0.28 | 39.2143 | 5.25 | 6.18 | 9.35 | 9.35 | 18.26 | 18.26 | 18.26 | 26.14 | 26.14 | 36.32 | 0 | 0 | 0 | 0 | 0 | 0.98 | 1.68 | 1.68 | 1.68 | 2.29 | 2.29 | 2.29 | 5.33 | 279999.99 | 6000 | 317 | Ireland | County Donegal | 3 | IE-DL
167 | Laghy | 0 | 0 | 9.81 | 4.35 | 0 | 14.16 | 0.14 | 101.1429 | 0 | 0 | 3.67 | 4.86 | 5.34 | 5.34 | 5.34 | 6.97 | 7.37 | 8.6 | 0 | 0 | 2.97 | 3.88 | 5.63 | 6.49 | 10.68 | 11.85 | 13.39 | 14.16 | 14.16 | 14.16 | 14.16 | 139999.99 | 2800 | 167 | Ireland | County Donegal | 1 | IE-DL
327 | Ballykenny | 0 | 0.85 | 0 | 0 | 14.98 | 15.83 | 0.04 | 395.75 | 0 | 0 | 0 | 0 | 0 | 0 | 0.9 | 0.9 | 0.9 | 1.91 | 9.65 | 15.47 | 15.83 | 15.83 | 15.83 | 15.83 | 15.83 | 15.83 | 15.83 | 15.83 | 15.83 | 15.83 | 15.83 | 40000 | 1000 | 327 | Ireland | County Donegal | 1 | IE-DL
2 | Bunbeg | 0 | 1.3 | 1.3 | 11.49 | 4.85 | 18.94 | 0.13 | 145.6923 | 0 | 0 | 1.6 | 2.34 | 2.34 | 2.8 | 3.13 | 3.78 | 4.09 | 5.66 | 0 | 4.85 | 9.71 | 14.96 | 17.64 | 18.47 | 18.94 | 18.94 | 18.94 | 18.94 | 18.94 | 18.94 | 18.94 | 130000 | 2600 | 2 | Ireland | County Donegal | 1 | IE-DL
62 | Killybegs | 0 | 0 | 3.68 | 9.39 | 0 | 13.07 | 0.1 | 130.7 | 0 | 0 | 3.25 | 3.25 | 3.25 | 3.25 | 4.26 | 4.94 | 4.94 | 5.83 | 0 | 0 | 0 | 2.62 | 10.32 | 12.56 | 13.07 | 13.07 | 13.07 | 13.07 | 13.07 | 13.07 | 13.07 | 100000 | 3000 | 62 | Ireland | County Donegal | 1 | IE-DL
417 | Blanchardstown | 5.01 | 166.25 | 754.57 | 469.99 | 19.13 | 1414.95 | 18.41 | 76.8577 | 2.83 | 3.33 | 3.67 | 4.15 | 4.34 | 4.82 | 5.24 | 5.56 | 6.38 | 9.86 | 0 | 16 | 103.13 | 457.77 | 814.41 | 1151.38 | 1291.68 | 1346.41 | 1390.03 | 1414.95 | 1414.95 | 1414.95 | 1414.95 | 18410000.02 | 89200 | 417 | Ireland | County Dublin | 1 | IE-D
401 | Swords | 1.99 | 64.43 | 378.81 | 250.61 | 23.94 | 719.79 | 8.35 | 86.2024 | 2.65 | 3.17 | 3.56 | 3.79 | 4.31 | 4.31 | 4.75 | 5.42 | 6.04 | 8.77 | 0 | 23.95 | 66.27 | 244.96 | 438.47 | 606.12 | 670.16 | 710.93 | 719.79 | 719.79 | 719.79 | 719.79 | 719.79 | 8350000.02 | 44600 | 401 | Ireland | County Dublin | 1 | IE-D
410 | Malahide | 0.59 | 60.48 | 246.94 | 33.76 | 0 | 341.77 | 5.33 | 64.122 | 4.29 | 4.94 | 5.51 | 6.13 | 6.58 | 6.58 | 7.6 | 8.15 | 10.1 | 14.91 | 0 | 0 | 0 | 7.95 | 59.57 | 93.3 | 167.94 | 247.22 | 277.86 | 277.86 | 301.76 | 341.77 | 341.77 | 5329999.99 | 42200 | 410 | Ireland | County Dublin | 2 | IE-D
379 | Balbriggan | 0.8 | 35.65 | 169.85 | 117.02 | 3.22 | 326.53 | 3.92 | 83.2985 | 3.07 | 3.49 | 3.79 | 4.12 | 4.3 | 4.78 | 5.19 | 5.82 | 6.63 | 10.11 | 0 | 0 | 5.55 | 90.3 | 183.75 | 260.55 | 289.4 | 309.17 | 309.17 | 325.92 | 326.53 | 326.53 | 326.53 | 3920000 | 23600 | 379 | Ireland | County Dublin | 1 | IE-D
393 | Rush | 0.3 | 45.55 | 97.92 | 8 | 3.04 | 154.81 | 2.76 | 56.0906 | 4.47 | 4.47 | 5.85 | 6.45 | 7.27 | 8.21 | 8.89 | 10.14 | 12.53 | 16.01 | 0 | 0 | 3.04 | 11.04 | 15.39 | 37.88 | 48.99 | 77.41 | 93.89 | 93.89 | 108.81 | 129.62 | 154.81 | 2760000.01 | 24400 | 393 | Ireland | County Dublin | 2 | IE-D
381 | Skerries, Dublin | 1.06 | 16.96 | 106.89 | 10.34 | 0 | 135.26 | 2.08 | 65.0288 | 4.41 | 5.25 | 5.25 | 5.68 | 6.15 | 6.74 | 7.26 | 7.9 | 8.77 | 13.92 | 0 | 0 | 0 | 0 | 13.67 | 40.96 | 73.63 | 105.31 | 116.39 | 124.54 | 131.68 | 135.25 | 135.25 | 2079999.99 | 9200 | 381 | Ireland | County Dublin | 2 | IE-D
398 | Donabate | 0 | 16.32 | 68.32 | 8.19 | 0 | 92.83 | 1.38 | 67.2681 | 4.22 | 4.74 | 5.02 | 5.61 | 5.94 | 6.52 | 7.2 | 8.46 | 8.46 | 12.46 | 0 | 0 | 0 | 4.34 | 13.92 | 39 | 58.85 | 69.51 | 73.75 | 73.75 | 84.5 | 92.83 | 92.83 | 1380000 | 9000 | 398 | Ireland | County Dublin | 2 | IE-D
392 | Lusk | 0 | 9.4 | 62.11 | 22.84 | 0 | 94.35 | 1.16 | 81.3362 | 3.75 | 4.13 | 4.59 | 4.84 | 4.84 | 5.37 | 5.67 | 6.03 | 6.91 | 8.79 | 0 | 0 | 0 | 3.09 | 36.1 | 61.35 | 84.45 | 85.98 | 93.28 | 94.35 | 94.35 | 94.35 | 94.35 | 1159999.99 | 9000 | 392 | Ireland | County Dublin | 1 | IE-D
137 | Crumlin, Dublin | 0 | 2.18 | 80.73 | 16.6 | 3.58 | 103.09 | 1.15 | 89.6435 | 3.76 | 5.15 | 5.15 | 6.37 | 6.37 | 7.04 | 7.04 | 7.65 | 8.24 | 9.58 | 0 | 0 | 6.05 | 9.52 | 9.52 | 19.36 | 40.17 | 77.92 | 99.08 | 103.09 | 103.09 | 103.09 | 103.09 | 1150000 | 8400 | 137 | Ireland | County Dublin | 1 | IE-D
436 | Rathcoole | 0.14 | 5.78 | 33.38 | 2.68 | 0 | 41.99 | 0.64 | 65.6094 | 4.53 | 5.51 | 5.51 | 6.39 | 7.07 | 7.07 | 7.73 | 8.31 | 8.89 | 13.77 | 0 | 0 | 0 | 0 | 3.75 | 7.42 | 13.28 | 27 | 34.87 | 34.87 | 37.81 | 41.99 | 41.99 | 640000 | 5800 | 436 | Ireland | County Dublin | 2 | IE-D
397 | Portrane | 0 | 7.73 | 4.91 | 0 | 0 | 12.64 | 0.32 | 39.5 | 12.8 | 14.95 | 14.95 | 20.5 | 20.5 | 20.5 | 29.94 | 29.94 | 29.94 | 29.94 | 0 | 0 | 0 | 0 | 0 | 0 | 0 | 0 | 0 | 0 | 0.64 | 1.97 | 1.97 | 320000 | 6600 | 397 | Ireland | County Dublin | 3 | IE-D
399 | Grattan Lodge | 0 | 0.35 | 1.6 | 6.34 | 17.97 | 26.26 | 0.11 | 238.7273 | 0 | 0 | 0 | 1.6 | 1.6 | 1.6 | 1.79 | 1.97 | 2.18 | 2.9 | 0 | 19.82 | 25.91 | 26.26 | 26.26 | 26.26 | 26.26 | 26.26 | 26.26 | 26.26 | 26.26 | 26.26 | 26.26 | 110000 | 2000 | 399 | Ireland | County Dublin | 1 | IE-D
409 | Ward Cross | 0 | 4.39 | 11.16 | 0 | 0 | 15.55 | 0.3 | 51.8333 | 0 | 7.8 | 8.42 | 9.02 | 9.94 | 11.6 | 11.6 | 15.07 | 18.86 | 18.86 | 0 | 0 | 0 | 0 | 0 | 0 | 0 | 2.55 | 4 | 6.8 | 8.57 | 8.57 | 13.63 | 300000 | 6200 | 409 | Ireland | County Dublin | 2 | IE-D
413 | Ward Cross | 0 | 0.7 | 4.18 | 7.13 | 8.91 | 20.92 | 0.13 | 160.9231 | 0 | 0 | 1.6 | 1.6 | 1.79 | 1.94 | 2.21 | 2.7 | 2.93 | 3.87 | 0 | 11.66 | 17.09 | 20.22 | 20.93 | 20.93 | 20.93 | 20.93 | 20.93 | 20.93 | 20.93 | 20.93 | 20.93 | 130000 | 3200 | 413 | Ireland | County Dublin | 1 | IE-D
414 | Ward Cross | 0 | 2.93 | 17.18 | 48.26 | 0 | 68.38 | 0.62 | 110.2903 | 3.25 | 3.25 | 3.25 | 3.71 | 3.71 | 3.95 | 3.95 | 4.13 | 4.33 | 5.9 | 0 | 0 | 0 | 39.5 | 66.24 | 68.11 | 68.38 | 68.38 | 68.38 | 68.38 | 68.38 | 68.38 | 68.38 | 620000 | 5200 | 414 | Ireland | County Dublin | 1 | IE-D
419 | Grattan Lodge | 0 | 0.78 | 20.38 | 13.96 | 0 | 35.12 | 0.34 | 103.2941 | 0 | 3.41 | 3.91 | 4.28 | 4.56 | 4.56 | 5.01 | 5.01 | 5.5 | 6.31 | 0 | 0 | 0 | 10.12 | 17.36 | 32.67 | 35.12 | 35.12 | 35.12 | 35.12 | 35.12 | 35.12 | 35.12 | 340000 | 4200 | 419 | Ireland | County Dublin | 1 | IE-D
339 | Tuam | 3.49 | 44.66 | 74.88 | 78.09 | 10.38 | 211.5 | 3.28 | 64.4817 | 2.5 | 3.27 | 3.86 | 4.15 | 4.69 | 5.39 | 6.42 | 7.29 | 9.2 | 16.09 | 0 | 0 | 30.67 | 60.49 | 92.55 | 131.76 | 151.93 | 160.81 | 160.81 | 180.26 | 180.26 | 201.18 | 211.5 | 3280000 | 28600 | 339 | Ireland | County Galway | 2 | IE-G
387 | Loughrea | 0.36 | 26.17 | 60.91 | 84.73 | 10.37 | 182.54 | 2.13 | 85.6995 | 2.24 | 3.19 | 3.9 | 4.26 | 4.67 | 5.32 | 5.93 | 6.68 | 7.49 | 11.44 | 0 | 0 | 18.56 | 53.29 | 80.97 | 125.44 | 147.71 | 156.31 | 170.46 | 170.46 | 182.54 | 182.54 | 182.54 | 2130000 | 17600 | 387 | Ireland | County Galway | 1 | IE-G
371 | Athenry | 0.16 | 25.64 | 37.71 | 32.8 | 10.53 | 106.84 | 1.56 | 68.4872 | 1.64 | 2.95 | 3.22 | 4.42 | 5.11 | 5.79 | 6.83 | 8.03 | 10.55 | 13.2 | 0 | 10.53 | 20.96 | 32.22 | 46.2 | 59.78 | 71.74 | 71.74 | 80.38 | 80.38 | 94.41 | 106.84 | 106.84 | 1560000 | 15200 | 371 | Ireland | County Galway | 2 | IE-G
377 | Ballinasloe | 0 | 24.34 | 35.67 | 43.59 | 0 | 103.6 | 1.5 | 69.0667 | 4.36 | 4.85 | 5.25 | 5.73 | 5.73 | 6.3 | 6.73 | 7.57 | 8.87 | 12.79 | 0 | 0 | 0 | 2.43 | 13.8 | 40.14 | 70.23 | 80.6 | 87.12 | 87.12 | 87.12 | 99.67 | 103.6 | 1500000 | 19600 | 377 | Ireland | County Galway | 2 | IE-G
373 | Oranmore | 0 | 14.08 | 40.56 | 22.72 | 0 | 77.37 | 1.11 | 69.7027 | 4.04 | 4.63 | 4.63 | 5.64 | 6.28 | 6.71 | 7.38 | 8.47 | 10.97 | 13.14 | 0 | 0 | 0 | 3.92 | 12.77 | 32.86 | 43.88 | 54.28 | 58.41 | 58.41 | 68.81 | 74.36 | 77.37 | 1110000 | 12200 | 373 | Ireland | County Galway | 2 | IE-G
408 | Gort | 0 | 10.36 | 39.83 | 13.46 | 0 | 63.65 | 0.93 | 68.4409 | 4.25 | 5.34 | 5.77 | 6.5 | 6.97 | 7.39 | 8.09 | 9.46 | 11.05 | 13.64 | 0 | 0 | 0 | 0 | 2.25 | 13.11 | 29.62 | 38.97 | 46.93 | 50.48 | 56.23 | 61.74 | 63.65 | 930000 | 12000 | 408 | Ireland | County Galway | 2 | IE-G
370 | Oranmore | 0.28 | 4.18 | 20.68 | 70.25 | 42.74 | 138.12 | 0.88 | 156.9545 | 1.1 | 1.38 | 1.61 | 1.88 | 2.21 | 2.42 | 2.71 | 3.11 | 3.56 | 5.47 | 0 | 45.62 | 100.77 | 129.17 | 135.94 | 138.12 | 138.12 | 138.12 | 138.12 | 138.12 | 138.12 | 138.12 | 138.12 | 880000 | 7800 | 370 | Ireland | County Galway | 1 | IE-G
378 | Ballinasloe | 0.75 | 13.28 | 16.85 | 0 | 0 | 30.89 | 0.72 | 42.9028 | 8.5 | 9.23 | 10.49 | 11.16 | 13.41 | 13.41 | 17.02 | 17.02 | 17.02 | 27.94 | 0 | 0 | 0 | 0 | 0 | 0 | 0 | 0 | 1.14 | 6.32 | 9.47 | 14.13 | 20.51 | 720000 | 8400 | 378 | Ireland | County Galway | 3 | IE-G
425 | Portumna | 0 | 10.35 | 16.82 | 1.21 | 0 | 28.38 | 0.6 | 47.3 | 7.5 | 8.12 | 8.82 | 9.85 | 10.53 | 12.1 | 12.1 | 15.11 | 15.11 | 19.76 | 0 | 0 | 0 | 0 | 0 | 0 | 0 | 1.21 | 6.5 | 11.25 | 12.95 | 16.39 | 26.3 | 600000 | 8600 | 425 | Ireland | County Galway | 3 | IE-G
312 | Clifden | 0 | 13.72 | 5.05 | 11.9 | 0 | 30.66 | 0.59 | 51.9661 | 2.4 | 2.79 | 4.4 | 5.1 | 5.99 | 6.83 | 10.53 | 10.53 | 10.53 | 19.36 | 0 | 0 | 5.16 | 5.16 | 9.13 | 14.82 | 15.93 | 15.93 | 15.93 | 15.93 | 20 | 20 | 28.57 | 590000 | 9400 | 312 | Ireland | County Galway | 2 | IE-G
352 | Moycullen | 0 | 7.39 | 14.32 | 3.17 | 0 | 24.88 | 0.47 | 52.9362 | 4.75 | 5 | 6.8 | 9.52 | 9.52 | 9.52 | 12.76 | 12.76 | 15.24 | 19.63 | 0 | 0 | 0 | 0 | 3.17 | 3.17 | 5.3 | 5.3 | 8.3 | 9.84 | 9.84 | 15.91 | 24.25 | 470000 | 5200 | 352 | Ireland | County Galway | 2 | IE-G
357 | Claregalway | 0 | 4.95 | 13.33 | 2.74 | 0 | 21.03 | 0.38 | 55.3421 | 4.75 | 4.75 | 7.59 | 7.59 | 7.59 | 8.55 | 9.28 | 9.28 | 11.49 | 16.43 | 0 | 0 | 0 | 0 | 1.45 | 1.45 | 1.45 | 5.98 | 13.84 | 14.49 | 16.86 | 16.86 | 21.03 | 380000 | 6200 | 357 | Ireland | County Galway | 2 | IE-G
365 | Barna | 0 | 5.71 | 9.13 | 1.29 | 0 | 16.13 | 0.34 | 47.4412 | 5.75 | 5.75 | 7.18 | 7.18 | 7.18 | 8.36 | 9.89 | 11.62 | 11.62 | 17.02 | 0 | 0 | 0 | 0 | 0 | 1.29 | 3.94 | 4.69 | 8.76 | 10.42 | 11.76 | 11.76 | 14.53 | 340000 | 5000 | 365 | Ireland | County Galway | 3 | IE-G
344 | Headford | 0 | 8.3 | 4.32 | 1.61 | 0 | 14.23 | 0.32 | 44.4688 | 0 | 8.21 | 8.21 | 12.76 | 12.76 | 12.76 | 18.81 | 18.81 | 18.81 | 25.45 | 0 | 0 | 0 | 0 | 0 | 0 | 1.61 | 1.61 | 2.59 | 2.59 | 2.59 | 4.85 | 9.59 | 320000 | 5400 | 344 | Ireland | County Galway | 3 | IE-G
345 | Oughterard | 0 | 6.88 | 4.61 | 0 | 0 | 11.49 | 0.3 | 38.3 | 8.5 | 9.08 | 11.73 | 11.73 | 11.73 | 17.3 | 17.3 | 24.41 | 24.41 | 24.41 | 0 | 0 | 0 | 0 | 0 | 0 | 0 | 0 | 0.8 | 1.88 | 3.41 | 3.41 | 5.88 | 300000 | 7000 | 345 | Ireland | County Galway | 3 | IE-G
390 | Kinvara | 0 | 5.88 | 4.6 | 0 | 0 | 10.48 | 0.26 | 40.3077 | 13 | 13.94 | 13.94 | 16.23 | 16.23 | 19.88 | 19.88 | 25.14 | 25.14 | 25.14 | 0 | 0 | 0 | 0 | 0 | 0 | 0 | 0 | 0 | 0 | 0 | 1.53 | 6.03 | 260000 | 5000 | 390 | Ireland | County Galway | 3 | IE-G
485 | Meelick, County Galway | 0 | 5.54 | 4.75 | 0 | 0 | 10.29 | 0.24 | 42.875 | 0 | 9.5 | 9.5 | 11.77 | 16.36 | 16.36 | 16.36 | 25.31 | 25.31 | 25.31 | 0 | 0 | 0 | 0 | 0 | 0 | 0 | 0 | 0 | 1.95 | 3.32 | 3.32 | 5.08 | 240000 | 4600 | 485 | Ireland | County Galway | 3 | IE-G
526 | Tralee | 4.08 | 139 | 127.17 | 120.61 | 126.73 | 517.59 | 7.38 | 70.1341 | 1.6 | 1.94 | 2.24 | 2.48 | 3.25 | 3.88 | 5.16 | 6.25 | 8.15 | 15.08 | 0 | 63.1 | 232.04 | 293.54 | 344.88 | 374.14 | 396.09 | 396.09 | 440.8 | 440.8 | 493.17 | 516.98 | 517.59 | 7380000 | 66200 | 526 | Ireland | County Kerry | 2 | IE-KY
558 | Killarney | 1 | 85.32 | 80.06 | 124.45 | 6.89 | 297.73 | 4.36 | 68.2867 | 2.33 | 2.82 | 3.05 | 3.64 | 4.3 | 4.96 | 6.05 | 6.89 | 9.49 | 16.97 | 0 | 0 | 58.32 | 131.67 | 167.43 | 186.03 | 209.74 | 209.74 | 209.74 | 244.87 | 244.87 | 280.7 | 297.73 | 4360000 | 44600 | 558 | Ireland | County Kerry | 2 | IE-KY
510 | Listowel | 0.71 | 35.1 | 20.85 | 16.26 | 3.06 | 75.99 | 1.56 | 48.7115 | 2.57 | 3.3 | 4.45 | 5.22 | 7.19 | 8.05 | 8.05 | 12.45 | 12.45 | 23.78 | 0 | 0 | 5.42 | 19.32 | 22.36 | 26.42 | 34.31 | 36.51 | 39.67 | 39.67 | 39.67 | 53.57 | 68.73 | 1560000 | 17400 | 510 | Ireland | County Kerry | 3 | IE-KY
576 | Kenmare | 0 | 17.97 | 7.97 | 0 | 0 | 25.94 | 0.75 | 34.5867 | 9.5 | 12.11 | 14.19 | 17.44 | 17.44 | 17.44 | 17.44 | 29.5 | 29.5 | 29.5 | 0 | 0 | 0 | 0 | 0 | 0 | 0 | 0 | 0 | 1.89 | 2.7 | 6.44 | 9.21 | 750000 | 14000 | 576 | Ireland | County Kerry | 3 | IE-KY
547 | Killorglin | 0.13 | 17.84 | 7.84 | 4.3 | 0 | 30.1 | 0.68 | 44.2647 | 0 | 6.79 | 7.82 | 9.12 | 10.13 | 12.78 | 12.78 | 12.78 | 22.65 | 22.65 | 0 | 0 | 0 | 0 | 0 | 0 | 4.3 | 8.06 | 11.28 | 11.71 | 13.22 | 16.09 | 16.09 | 680000 | 11200 | 547 | Ireland | County Kerry | 3 | IE-KY
532 | Dingle | 0 | 11.1 | 12.76 | 23.38 | 0 | 47.24 | 0.65 | 72.6769 | 2.8 | 3.1 | 3.35 | 3.92 | 4.46 | 5.05 | 5.82 | 6.56 | 8.08 | 12.18 | 0 | 0 | 2.65 | 18.03 | 24.53 | 33.42 | 35.63 | 35.63 | 38.85 | 38.85 | 38.85 | 44.56 | 47.24 | 650000 | 11800 | 532 | Ireland | County Kerry | 2 | IE-KY
539 | Castleisland | 0 | 11.75 | 11.4 | 15.07 | 0 | 38.23 | 0.63 | 60.6825 | 0 | 3.75 | 3.75 | 4.22 | 4.78 | 6.01 | 7.29 | 7.66 | 9.39 | 14.27 | 0 | 0 | 0 | 4.16 | 17.74 | 19.26 | 22.88 | 27.61 | 27.61 | 30.68 | 30.68 | 36.5 | 38.23 | 630000.01 | 10600 | 539 | Ireland | County Kerry | 2 | IE-KY
561 | Cahersiveen | 0 | 6.89 | 5.75 | 3.05 | 0 | 15.68 | 0.34 | 46.1176 | 0 | 6.53 | 7.49 | 8.57 | 9.12 | 11.03 | 14.1 | 14.1 | 14.1 | 20.68 | 0 | 0 | 0 | 0 | 0 | 1.7 | 3.04 | 5.2 | 5.91 | 6.47 | 8.24 | 10.56 | 10.56 | 340000 | 4600 | 561 | Ireland | County Kerry | 3 | IE-KY
490 | Ballybunion | 0 | 7.67 | 3.29 | 0 | 0 | 10.97 | 0.32 | 34.2812 | 8.5 | 9.37 | 9.37 | 9.37 | 19.92 | 19.92 | 19.92 | 19.92 | 29.64 | 29.64 | 0 | 0 | 0 | 0 | 0 | 0 | 0 | 0 | 1.05 | 1.61 | 1.61 | 1.61 | 4.96 | 320000 | 7800 | 490 | Ireland | County Kerry | 3 | IE-KY
508 | Ballyheigue | 0 | 6.5 | 2.88 | 1.25 | 0 | 10.63 | 0.28 | 37.9643 | 0 | 11.44 | 11.44 | 18.87 | 18.87 | 18.87 | 18.87 | 29.35 | 29.35 | 29.35 | 0 | 0 | 0 | 0 | 0 | 0 | 0 | 0 | 1.25 | 1.25 | 1.81 | 1.81 | 4 | 280000 | 5600 | 508 | Ireland | County Kerry | 3 | IE-KY
545 | Milltown | 0 | 7.87 | 2.27 | 0 | 0 | 10.14 | 0.27 | 37.5556 | 11 | 11 | 16.45 | 16.45 | 20.09 | 20.09 | 20.09 | 29.44 | 29.44 | 29.44 | 0 | 0 | 0 | 0 | 0 | 0 | 0 | 0 | 0 | 0 | 0.53 | 0.53 | 2.39 | 269999.99 | 6400 | 545 | Ireland | County Kerry | 3 | IE-KY
447 | Newbridge | 0.9 | 73.55 | 186.3 | 69 | 458.11 | 787.86 | 5.94 | 132.6364 | 0.73 | 0.89 | 1.05 | 1.05 | 1.25 | 1.53 | 1.89 | 2.76 | 3.63 | 7.12 | 121.35 | 527.72 | 626.76 | 718.22 | 747.01 | 774.74 | 774.74 | 787.87 | 787.87 | 787.87 | 787.87 | 787.87 | 787.87 | 5939999.99 | 42000 | 447 | Ireland | County Kildare | 1 | IE-KE
439 | Naas | 1.71 | 73.31 | 167.14 | 119.5 | 122.84 | 484.51 | 5.52 | 87.7736 | 0.84 | 1.36 | 2.05 | 2.54 | 3.07 | 3.49 | 4.19 | 5.25 | 6.07 | 11.73 | 44.83 | 109.5 | 226.88 | 296.72 | 345.66 | 388.92 | 409.92 | 441.6 | 441.6 | 466.68 | 484.5 | 484.5 | 484.5 | 5520000.01 | 48400 | 439 | Ireland | County Kildare | 1 | IE-KE
423 | Celbridge | 0.69 | 44.68 | 167.15 | 47.29 | 16.37 | 276.18 | 3.78 | 73.0635 | 2.59 | 3.71 | 4.03 | 4.47 | 5.08 | 5.59 | 6.02 | 6.65 | 7.37 | 12.59 | 0 | 9.59 | 21.64 | 51.23 | 87.03 | 157.3 | 230 | 238.94 | 249.65 | 249.65 | 265.79 | 276.18 | 276.18 | 3780000.02 | 25800 | 423 | Ireland | County Kildare | 2 | IE-KE
476 | Athy | 0.43 | 21.82 | 66.89 | 226.04 | 185.38 | 500.56 | 3.17 | 157.9054 | 1.6 | 1.83 | 2.05 | 2.24 | 2.58 | 2.83 | 3.17 | 3.54 | 3.95 | 6.13 | 0 | 81.39 | 290.95 | 435.31 | 478.11 | 497.15 | 500.56 | 500.56 | 500.56 | 500.56 | 500.56 | 500.56 | 500.56 | 3170000 | 27600 | 476 | Ireland | County Kildare | 1 | IE-KE
412 | Maynooth | 1.1 | 43.52 | 91.94 | 46.18 | 41.3 | 224.04 | 2.94 | 76.2041 | 1.48 | 2 | 2.59 | 3.23 | 3.88 | 4.57 | 5.41 | 6.03 | 7.75 | 12.63 | 0 | 40.53 | 71.68 | 101.11 | 135.81 | 153.17 | 189.15 | 199.38 | 199.38 | 199.38 | 215.01 | 224.04 | 224.04 | 2940000 | 26400 | 412 | Ireland | County Kildare | 1 | IE-KE
450 | Kildare | 1.26 | 22.4 | 59.45 | 129.29 | 32.62 | 245.02 | 2.3 | 106.5304 | 1.1 | 2.11 | 2.63 | 3.08 | 3.39 | 3.63 | 3.92 | 4.34 | 5.14 | 9.44 | 0 | 27.98 | 65.68 | 148.15 | 210.69 | 221.02 | 228.57 | 238.76 | 238.76 | 245.02 | 245.02 | 245.02 | 245.02 | 2300000 | 17200 | 450 | Ireland | County Kildare | 1 | IE-KE
429 | Clane | 0.33 | 31.65 | 56.52 | 21.06 | 17.13 | 126.69 | 1.88 | 67.3883 | 1.6 | 2.02 | 2.86 | 3.37 | 4.72 | 5.57 | 6.68 | 7.49 | 9.22 | 16.19 | 0 | 17.13 | 35.59 | 43.21 | 60.84 | 73.97 | 87.99 | 94.81 | 94.81 | 105.18 | 105.18 | 120.03 | 126.69 | 1879999.98 | 17600 | 429 | Ireland | County Kildare | 2 | IE-KE
449 | Monasterevin | 0.19 | 24.45 | 30.19 | 19.57 | 6.94 | 81.34 | 1.34 | 60.7015 | 2.4 | 3.34 | 4.07 | 5.14 | 6.01 | 6.75 | 7.51 | 10.94 | 10.94 | 14.35 | 0 | 0 | 9.29 | 18.13 | 25.08 | 35.18 | 47.21 | 52.15 | 52.15 | 52.15 | 64.85 | 73.47 | 73.47 | 1340000 | 16600 | 449 | Ireland | County Kildare | 2 | IE-KE
404 | Kilcock | 0 | 14.36 | 50.91 | 18.59 | 11 | 94.86 | 1.21 | 78.3967 | 2.21 | 2.66 | 3.22 | 3.72 | 4.14 | 4.72 | 5.19 | 6.25 | 6.98 | 10.51 | 0 | 0 | 15.95 | 36.15 | 51.54 | 66.6 | 79.51 | 79.51 | 88.16 | 88.16 | 94.86 | 94.86 | 94.86 | 1210000 | 9600 | 404 | Ireland | County Kildare | 1 | IE-KE
435 | Sallins | 0.33 | 17.35 | 48.61 | 4.39 | 0 | 70.69 | 1.21 | 58.4215 | 4.72 | 5.48 | 5.48 | 6.52 | 7.06 | 7.51 | 8.22 | 9.26 | 10.98 | 18.55 | 0 | 0 | 0 | 0 | 6.41 | 11.18 | 23.12 | 44.02 | 46.4 | 51.94 | 58.28 | 64.75 | 70.69 | 1210000.01 | 12000 | 435 | Ireland | County Kildare | 2 | IE-KE
458 | Kilcullen | 0 | 19.66 | 23.78 | 4.15 | 3.58 | 51.17 | 0.92 | 55.6196 | 2 | 3.72 | 4.67 | 5.74 | 7.1 | 8.41 | 8.41 | 12.89 | 12.89 | 22 | 0 | 0 | 6.29 | 11.2 | 16.32 | 19.57 | 22.68 | 26.31 | 28.93 | 28.93 | 28.93 | 39.65 | 46.16 | 920000 | 15000 | 458 | Ireland | County Kildare | 2 | IE-KE
433 | Rathangan | 0 | 16.28 | 20.88 | 13.45 | 0 | 50.61 | 0.87 | 58.1724 | 4.25 | 4.71 | 5.25 | 6.57 | 7.55 | 8.7 | 9.76 | 11.73 | 11.73 | 17.23 | 0 | 0 | 0 | 0 | 7.31 | 15.25 | 18.68 | 23.98 | 29.37 | 33.13 | 38.05 | 38.05 | 47.24 | 870000.01 | 15200 | 433 | Ireland | County Kildare | 2 | IE-KE
440 | Kill, County Kildare | 0 | 15.93 | 28.65 | 1.98 | 0 | 46.55 | 0.84 | 55.4167 | 4.43 | 5.29 | 6.85 | 6.85 | 8.19 | 9.32 | 9.32 | 13.17 | 13.17 | 18.45 | 0 | 0 | 0 | 0 | 3.1 | 5.29 | 13.26 | 19.09 | 25.15 | 26.97 | 26.97 | 35.74 | 44.49 | 840000.01 | 10000 | 440 | Ireland | County Kildare | 2 | IE-KE
428 | Prosperous | 0.22 | 12.56 | 18.94 | 6.3 | 0 | 38.02 | 0.68 | 55.9118 | 4.25 | 5.11 | 5.66 | 6.36 | 6.98 | 8.19 | 8.19 | 11.52 | 11.52 | 20.64 | 0 | 0 | 0 | 0 | 4.44 | 11.09 | 18.37 | 22.09 | 22.8 | 22.8 | 28.44 | 28.44 | 35.57 | 680000.01 | 7600 | 428 | Ireland | County Kildare | 2 | IE-KE
443 | Ladytown Crossroads | 0.07 | 0.43 | 9.86 | 46.85 | 120.25 | 177.46 | 0.59 | 300.7797 | 0.7 | 0.78 | 1 | 1.15 | 1.15 | 1.51 | 1.63 | 2.02 | 2.31 | 3 | 48.51 | 131.8 | 177.39 | 177.46 | 177.46 | 177.46 | 177.46 | 177.46 | 177.46 | 177.46 | 177.46 | 177.46 | 177.46 | 590000 | 7600 | 443 | Ireland | County Kildare | 1 | IE-KE
411 | Derrinturn | 0 | 10.24 | 12.42 | 0 | 0 | 22.67 | 0.48 | 47.2292 | 7.95 | 8.38 | 10.79 | 10.79 | 12.87 | 16.35 | 16.35 | 16.35 | 24.21 | 29.77 | 0 | 0 | 0 | 0 | 0 | 0 | 0 | 1.71 | 2.38 | 5.32 | 6.78 | 9.53 | 13.36 | 480000 | 7800 | 411 | Ireland | County Kildare | 3 | IE-KE
487 | Newbridge | 0.02 | 0 | 17.56 | 42.03 | 0 | 59.62 | 0.48 | 124.2083 | 3.25 | 3.65 | 3.65 | 3.9 | 4.17 | 4.17 | 4.44 | 4.62 | 4.9 | 5.42 | 0 | 0 | 0 | 19.22 | 50.91 | 59.62 | 59.62 | 59.62 | 59.62 | 59.62 | 59.62 | 59.62 | 59.62 | 480000.01 | 8600 | 487 | Ireland | County Kildare | 1 | IE-KE
501 | Castledermot | 0 | 10.24 | 7.53 | 0 | 0 | 17.76 | 0.42 | 42.2857 | 7.5 | 8.92 | 10.42 | 12.21 | 12.21 | 15.81 | 15.81 | 15.81 | 24.46 | 33.76 | 0 | 0 | 0 | 0 | 0 | 0 | 0 | 0.83 | 2.86 | 4.56 | 5.05 | 6.61 | 9.2 | 420000 | 9000 | 501 | Ireland | County Kildare | 3 | IE-KE
432 | Kilmeage | 0 | 8.92 | 8.65 | 0 | 0 | 17.57 | 0.41 | 42.8537 | 8.97 | 10.48 | 12.09 | 13.89 | 13.89 | 13.89 | 19.14 | 19.14 | 22.99 | 22.99 | 0 | 0 | 0 | 0 | 0 | 0 | 0 | 0 | 1.48 | 2.13 | 2.87 | 6.42 | 12.17 | 410000 | 7400 | 432 | Ireland | County Kildare | 3 | IE-KE
452 | Athgarvan | 0 | 5.78 | 5.24 | 0 | 0 | 11.02 | 0.27 | 40.8148 | 0 | 0 | 0 | 11 | 11.47 | 14.02 | 14.02 | 22.43 | 22.43 | 22.43 | 0 | 0 | 0 | 0 | 0 | 0 | 0 | 0 | 0 | 0 | 4.66 | 5.74 | 5.74 | 270000.01 | 5400 | 452 | Ireland | County Kildare | 3 | IE-KE
426 | Allenwood | 0 | 4.76 | 6.72 | 0 | 0 | 11.48 | 0.26 | 44.1538 | 9.5 | 10.46 | 11.13 | 12.46 | 12.46 | 14.23 | 16.7 | 16.7 | 21.16 | 21.16 | 0 | 0 | 0 | 0 | 0 | 0 | 0 | 0 | 0 | 0.73 | 2.75 | 6.17 | 8 | 260000.01 | 5600 | 426 | Ireland | County Kildare | 3 | IE-KE
437 | Caragh | 0 | 4.98 | 8.15 | 0 | 0 | 13.13 | 0.26 | 50.5 | 7.5 | 7.5 | 8.22 | 8.61 | 8.61 | 10.34 | 10.34 | 12.84 | 17.87 | 17.87 | 0 | 0 | 0 | 0 | 0 | 0 | 0 | 0.9 | 4.63 | 7.02 | 7.86 | 9.48 | 11.63 | 260000 | 4000 | 437 | Ireland | County Kildare | 2 | IE-KE
427 | Straffan | 0 | 5.59 | 5.28 | 0 | 0 | 10.87 | 0.25 | 43.48 | 0 | 18 | 18 | 18 | 18 | 23 | 23 | 27.73 | 27.73 | 27.73 | 0 | 0 | 0 | 0 | 0 | 0 | 0 | 0 | 0 | 0 | 0 | 0 | 1.62 | 250000 | 5400 | 427 | Ireland | County Kildare | 3 | IE-KE
396 | Johnstownbridge | 0 | 2.88 | 7.27 | 0 | 0 | 10.15 | 0.22 | 46.1364 | 9.5 | 10.43 | 11.01 | 11.01 | 18.01 | 18.01 | 18.01 | 18.01 | 27.81 | 27.81 | 0 | 0 | 0 | 0 | 0 | 0 | 0 | 0 | 0 | 0.69 | 2.36 | 2.36 | 4.71 | 220000 | 4600 | 396 | Ireland | County Kildare | 3 | IE-KE
403 | Moyglare | 0 | 0.41 | 2.32 | 1.3 | 18.46 | 22.48 | 0.07 | 321.1429 | 0 | 0 | 0 | 0 | 0 | 0 | 0.7 | 0.7 | 1.49 | 2.32 | 18.46 | 20.92 | 21.57 | 22.48 | 22.48 | 22.48 | 22.48 | 22.48 | 22.48 | 22.48 | 22.48 | 22.48 | 22.48 | 70000 | 1200 | 403 | Ireland | County Kildare | 1 | IE-KE
420 | Bond Bridge | 0 | 2.2 | 0 | 3.85 | 11.27 | 17.32 | 0.11 | 157.4545 | 0 | 0 | 0 | 0 | 1.3 | 1.3 | 1.82 | 2.44 | 3.02 | 7.34 | 0 | 11.27 | 13.38 | 15.12 | 15.12 | 15.12 | 15.12 | 17.11 | 17.32 | 17.32 | 17.32 | 17.32 | 17.32 | 110000 | 1400 | 420 | Ireland | County Kildare | 1 | IE-KE
455 | Lumville Cross | 0 | 1.99 | 14.08 | 20.29 | 7.23 | 43.59 | 0.35 | 124.5429 | 0 | 2.8 | 3.19 | 3.67 | 4.25 | 4.42 | 4.75 | 5.41 | 5.99 | 7.07 | 0 | 0 | 7.23 | 14.29 | 26.31 | 37.23 | 41.6 | 43.59 | 43.59 | 43.59 | 43.59 | 43.59 | 43.59 | 350000 | 6800 | 455 | Ireland | County Kildare | 1 | IE-KE
445 | Rathmore | 0 | 0 | 1.11 | 1.92 | 8.91 | 11.94 | 0.04 | 298.5 | 0 | 0 | 0 | 0 | 2 | 2 | 2 | 2.34 | 2.34 | 2.86 | 0 | 0 | 10.83 | 11.94 | 11.94 | 11.94 | 11.94 | 11.94 | 11.94 | 11.94 | 11.94 | 11.94 | 11.94 | 40000 | 800 | 445 | Ireland | County Kildare | 1 | IE-KE
527 | Kilkenny | 2.1 | 57.97 | 249.52 | 669.98 | 248.85 | 1228.42 | 9.19 | 133.6692 | 1.51 | 1.7 | 2.09 | 2.36 | 2.62 | 3.11 | 3.42 | 3.77 | 4.26 | 6.4 | 0 | 268.65 | 627.09 | 941.37 | 1171.76 | 1221.62 | 1228.42 | 1228.42 | 1228.42 | 1228.42 | 1228.42 | 1228.42 | 1228.42 | 9190000 | 46400 | 527 | Ireland | County Kilkenny | 1 | IE-KK
540 | Callan, County Kilkenny | 0 | 16.91 | 24.29 | 0 | 0 | 41.2 | 0.82 | 50.2439 | 6.93 | 7.9 | 8.68 | 8.68 | 9.56 | 11.06 | 11.06 | 14.7 | 14.7 | 18.56 | 0 | 0 | 0 | 0 | 0 | 0 | 2.09 | 5.44 | 10.62 | 17.1 | 24.2 | 32.78 | 38.66 | 820000 | 11600 | 540 | Ireland | County Kilkenny | 2 | IE-KK
546 | Thomastown | 0 | 16.66 | 15.42 | 0 | 0 | 32.08 | 0.73 | 43.9452 | 7.02 | 7.9 | 10.31 | 12.25 | 12.25 | 12.25 | 17.79 | 17.79 | 23.34 | 23.34 | 0 | 0 | 0 | 0 | 0 | 0 | 1.07 | 4.38 | 4.38 | 7.67 | 9.11 | 12.17 | 21.52 | 730000 | 11200 | 546 | Ireland | County Kilkenny | 3 | IE-KK
548 | Graiguenamanagh | 0 | 10.75 | 9.34 | 0 | 0 | 20.09 | 0.48 | 41.8542 | 6.5 | 9.17 | 10.34 | 11.23 | 12.72 | 16.15 | 16.15 | 16.15 | 24.88 | 24.88 | 0 | 0 | 0 | 0 | 0 | 0 | 0.98 | 0.98 | 2.35 | 3.52 | 6.27 | 8.05 | 11.16 | 480000 | 8000 | 548 | Ireland | County Kilkenny | 3 | IE-KK
512 | Castlecomer | 0 | 7.29 | 15.06 | 1.49 | 0 | 23.84 | 0.44 | 54.1818 | 5.25 | 7.09 | 7.09 | 7.09 | 9.01 | 10.37 | 10.37 | 10.37 | 15.14 | 17.52 | 0 | 0 | 0 | 0 | 0 | 1.49 | 1.49 | 3.44 | 9.7 | 12.21 | 13.81 | 13.81 | 22.66 | 440000 | 6200 | 512 | Ireland | County Kilkenny | 2 | IE-KK
441 | Johnstown | 0 | 6.11 | 6.39 | 6.49 | 0 | 18.99 | 0.32 | 59.3437 | 3.75 | 4.83 | 5.24 | 5.79 | 6.94 | 7.87 | 7.87 | 12.16 | 12.16 | 16.96 | 0 | 0 | 0 | 1.71 | 3.7 | 6.5 | 9.47 | 11 | 11 | 11 | 11 | 14.67 | 17.73 | 320000 | 4800 | 441 | Ireland | County Kilkenny | 2 | IE-KK
517 | Urlingford | 0 | 3.79 | 14.02 | 5.52 | 0 | 23.33 | 0.32 | 72.9062 | 5.25 | 6.05 | 6.3 | 7.27 | 7.27 | 7.27 | 8.13 | 8.66 | 8.81 | 12.8 | 0 | 0 | 0 | 0 | 0 | 1.54 | 5.15 | 9.19 | 19.03 | 19.03 | 21.29 | 23.33 | 23.33 | 320000 | 5000 | 517 | Ireland | County Kilkenny | 2 | IE-KK
139 | Stoneyford | 0 | 4.88 | 0 | 9.52 | 40.42 | 54.83 | 0.29 | 189.069 | 0 | 0 | 0.7 | 0.86 | 1.06 | 1.06 | 1.4 | 1.88 | 2.18 | 4.94 | 20.81 | 42.59 | 49.95 | 51.54 | 53.93 | 53.93 | 54.83 | 54.83 | 54.83 | 54.83 | 54.83 | 54.83 | 54.83 | 290000 | 5000 | 139 | Ireland | County Kilkenny | 1 | IE-KK
511 | Ballyragget | 0 | 4.52 | 10.07 | 0 | 0 | 14.59 | 0.29 | 50.3103 | 0 | 9.5 | 9.5 | 10.54 | 11.37 | 11.37 | 13 | 13 | 15.77 | 18.58 | 0 | 0 | 0 | 0 | 0 | 0 | 0 | 0 | 0 | 2.66 | 7.13 | 9.47 | 13.93 | 290000 | 3600 | 511 | Ireland | County Kilkenny | 2 | IE-KK
536 | Gowran | 0 | 4.58 | 6.76 | 0 | 0 | 11.34 | 0.22 | 51.5455 | 0 | 9.97 | 10.62 | 10.62 | 12.64 | 13.86 | 13.86 | 13.86 | 17.64 | 21.07 | 0 | 0 | 0 | 0 | 0 | 0 | 0 | 0 | 0 | 1.97 | 2.51 | 6.03 | 9.13 | 220000 | 3400 | 536 | Ireland | County Kilkenny | 2 | IE-KK
574 | Mooncoin | 0 | 3.44 | 7.03 | 0 | 0 | 10.47 | 0.18 | 58.1667 | 0 | 4.98 | 5.25 | 5.51 | 5.99 | 6.43 | 7.2 | 8.55 | 9.74 | 14.65 | 0 | 0 | 0 | 0 | 2.03 | 4.67 | 5.34 | 6.43 | 7.78 | 8.38 | 8.38 | 10 | 10.47 | 180000 | 4000 | 574 | Ireland | County Kilkenny | 2 | IE-KK
506 | Clontubrid | 0 | 0.99 | 0.81 | 1.48 | 7.01 | 10.29 | 0.07 | 147 | 0 | 0 | 0 | 2 | 2 | 2 | 2.19 | 2.19 | 2.94 | 5.01 | 0 | 0 | 8.49 | 9.3 | 9.3 | 10.29 | 10.29 | 10.29 | 10.29 | 10.29 | 10.29 | 10.29 | 10.29 | 70000 | 1600 | 506 | Ireland | County Kilkenny | 1 | IE-KK
604 | Courtstown | 0 | 0.42 | 2.48 | 5.54 | 7.58 | 16.02 | 0.09 | 178 | 0 | 0 | 2 | 2 | 2.19 | 2.19 | 2.64 | 3.08 | 3.83 | 4.57 | 0 | 0 | 9.72 | 14 | 15.6 | 16.02 | 16.02 | 16.02 | 16.02 | 16.02 | 16.02 | 16.02 | 16.02 | 90000 | 2200 | 604 | Ireland | County Kilkenny | 1 | IE-KK
461 | Portlaoise | 2.92 | 49.28 | 110.19 | 402.47 | 124.87 | 689.73 | 5.65 | 122.0761 | 1.54 | 1.85 | 2.26 | 2.5 | 2.5 | 2.8 | 3.24 | 3.56 | 4.2 | 7.47 | 0 | 95.44 | 350.49 | 590.85 | 637.74 | 659.54 | 680.31 | 689.73 | 689.73 | 689.73 | 689.73 | 689.73 | 689.73 | 5650000 | 44000 | 461 | Ireland | County Laois | 1 | IE-LS
481 | Abbeyleix | 0 | 11.46 | 8.19 | 3.34 | 0 | 22.99 | 0.51 | 45.0784 | 4.75 | 5.79 | 7.78 | 9.01 | 10.78 | 14.33 | 14.33 | 14.33 | 22.61 | 22.61 | 0 | 0 | 0 | 0 | 2.08 | 3.33 | 3.33 | 6.57 | 6.57 | 7.92 | 9.86 | 13.14 | 13.14 | 510000 | 9000 | 481 | Ireland | County Laois | 3 | IE-LS
442 | Mountmellick | 0 | 5.4 | 8.28 | 39.47 | 0 | 53.15 | 0.49 | 108.4694 | 2.8 | 2.8 | 3.06 | 3.38 | 3.55 | 3.55 | 3.55 | 4.2 | 4.95 | 7.21 | 0 | 0 | 4.74 | 39.13 | 47.08 | 50.3 | 50.3 | 52.18 | 53.15 | 53.15 | 53.15 | 53.15 | 53.15 | 490000 | 7400 | 442 | Ireland | County Laois | 1 | IE-LS
489 | Rathdowney | 0 | 7.07 | 13.76 | 6.76 | 3.82 | 31.4 | 0.44 | 71.3636 | 0 | 2.94 | 3.62 | 4.42 | 5.35 | 6.64 | 7.55 | 7.84 | 11.39 | 13.71 | 0 | 0 | 5.79 | 7.64 | 10.58 | 13.72 | 18.7 | 22.23 | 22.23 | 22.23 | 28.03 | 30.5 | 31.4 | 440000 | 6200 | 489 | Ireland | County Laois | 2 | IE-LS
469 | Stradbally | 0 | 8.67 | 6.88 | 0 | 0 | 15.56 | 0.38 | 40.9474 | 8.93 | 9.91 | 10.82 | 16.63 | 16.63 | 16.63 | 16.63 | 16.63 | 28.42 | 28.42 | 0 | 0 | 0 | 0 | 0 | 0 | 0 | 0 | 1.36 | 2.58 | 3.66 | 3.66 | 6.2 | 380000 | 7000 | 469 | Ireland | County Laois | 3 | IE-LS
486 | Ballylinan | 0 | 7.15 | 10.23 | 0 | 0 | 17.38 | 0.37 | 46.973 | 8.38 | 8.38 | 10.5 | 10.5 | 10.5 | 13.66 | 13.66 | 17.66 | 17.66 | 21.24 | 0 | 0 | 0 | 0 | 0 | 0 | 0 | 0.88 | 1.57 | 1.57 | 5.02 | 8.69 | 13.43 | 370000 | 4800 | 486 | Ireland | County Laois | 3 | IE-LS
498 | Durrow | 0 | 7.14 | 8.8 | 0 | 0 | 15.93 | 0.33 | 48.2727 | 8.5 | 8.5 | 9.67 | 9.67 | 11.21 | 12.97 | 12.97 | 16.01 | 16.01 | 21.85 | 0 | 0 | 0 | 0 | 0 | 0 | 0 | 0 | 1.02 | 4.54 | 6.38 | 8.62 | 11.53 | 330000 | 5600 | 498 | Ireland | County Laois | 3 | IE-LS
464 | Mountrath | 0 | 2.88 | 3.83 | 3.51 | 0 | 10.22 | 0.16 | 63.875 | 0 | 4.25 | 4.25 | 4.49 | 4.79 | 5.69 | 6.08 | 6.46 | 10.06 | 10.06 | 0 | 0 | 0 | 0 | 4.61 | 6.08 | 7.34 | 8.26 | 8.26 | 8.26 | 8.99 | 8.99 | 10.22 | 160000 | 3600 | 464 | Ireland | County Laois | 2 | IE-LS
275 | Carrick-on-Shannon | 0 | 22.4 | 60.6 | 104.12 | 24.93 | 212.05 | 1.99 | 106.5578 | 2.09 | 2.44 | 2.8 | 3.14 | 3.6 | 3.93 | 4.4 | 4.81 | 5.9 | 8.51 | 0 | 0 | 69.29 | 121.48 | 155.36 | 187.04 | 192.87 | 201.89 | 212.05 | 212.05 | 212.05 | 212.05 | 212.05 | 1990000 | 21400 | 275 | Ireland | County Leitrim | 1 | IE-LM
155 | Manorhamilton | 0 | 7.59 | 10.3 | 5.16 | 0 | 23.05 | 0.42 | 54.881 | 4.75 | 5.17 | 6.07 | 6.84 | 8.15 | 8.79 | 10.45 | 10.45 | 13.58 | 15.07 | 0 | 0 | 0 | 0 | 2.23 | 3.87 | 8.13 | 10.78 | 12.6 | 12.6 | 15.37 | 19.57 | 20.75 | 420000 | 9200 | 155 | Ireland | County Leitrim | 2 | IE-LM
98 | Kinlough | 0 | 8.65 | 7.09 | 3.09 | 0 | 18.83 | 0.39 | 48.2821 | 5.25 | 5.81 | 6.53 | 6.53 | 8.44 | 8.44 | 12.67 | 12.67 | 19.06 | 19.06 | 0 | 0 | 0 | 0 | 0 | 3.09 | 5.42 | 8.5 | 9.14 | 9.14 | 9.14 | 12.27 | 16.01 | 390000 | 9200 | 98 | Ireland | County Leitrim | 3 | IE-LM
179 | Dromahair | 0 | 8.76 | 4.03 | 0 | 0 | 12.79 | 0.32 | 39.9688 | 9.5 | 11.55 | 12.77 | 12.77 | 12.77 | 12.77 | 20.24 | 20.24 | 20.24 | 27 | 0 | 0 | 0 | 0 | 0 | 0 | 0 | 0 | 0 | 0.85 | 2.42 | 2.99 | 2.99 | 320000 | 4200 | 179 | Ireland | County Leitrim | 3 | IE-LM
262 | Ballinamore | 0 | 7.66 | 5.08 | 0 | 0 | 12.74 | 0.3 | 42.4667 | 8.5 | 9.15 | 10.74 | 11.9 | 11.9 | 11.9 | 17.63 | 17.63 | 24.13 | 24.13 | 0 | 0 | 0 | 0 | 0 | 0 | 0 | 0 | 0.75 | 2.69 | 4.39 | 4.39 | 7.8 | 300000 | 5400 | 262 | Ireland | County Leitrim | 3 | IE-LM
307 | Dromod | 0 | 5.35 | 6.41 | 0 | 0 | 11.76 | 0.27 | 43.5556 | 8.5 | 8.5 | 9.53 | 9.53 | 10.77 | 11.95 | 13.89 | 13.89 | 13.89 | 21.49 | 0 | 0 | 0 | 0 | 0 | 0 | 0 | 0 | 0.97 | 3.36 | 6.84 | 8.03 | 8.03 | 270000 | 5800 | 307 | Ireland | County Leitrim | 3 | IE-LM
294 | Mohill | 0 | 5.37 | 2.54 | 8.26 | 0 | 16.17 | 0.26 | 62.1923 | 0 | 4.75 | 4.75 | 5.08 | 5.36 | 5.7 | 7.18 | 8.9 | 8.9 | 14.24 | 0 | 0 | 0 | 0 | 1.87 | 8.26 | 10.8 | 11.28 | 12.48 | 12.48 | 12.48 | 15.08 | 16.17 | 260000 | 5200 | 294 | Ireland | County Leitrim | 2 | IE-LM
496 | Cappavilla | 5.2 | 58.9 | 153.95 | 33.78 | 17.42 | 269.25 | 5.03 | 53.5288 | 1.97 | 3.38 | 4.18 | 5.53 | 6.31 | 7.08 | 7.97 | 9.03 | 11.01 | 19.29 | 0 | 22.96 | 39.51 | 51.21 | 87.43 | 106.48 | 132.45 | 182.45 | 182.45 | 203.97 | 232.74 | 255.52 | 269.25 | 5030000 | 33000 | 496 | Ireland | County Limerick | 2 | IE-LK
519 | Newcastle West | 0.7 | 24.79 | 56.96 | 64.03 | 0 | 146.47 | 2 | 73.235 | 3.08 | 3.52 | 3.96 | 4.33 | 4.95 | 5.47 | 5.98 | 6.81 | 8.99 | 13.71 | 0 | 0 | 2.64 | 37.21 | 71.58 | 97.75 | 113.22 | 120.33 | 131.73 | 131.73 | 139.97 | 146.47 | 146.47 | 1999999.99 | 21400 | 519 | Ireland | County Limerick | 2 | IE-LK
538 | Charleville | 0 | 19.29 | 43.8 | 20.17 | 9.43 | 92.68 | 1.3 | 71.2923 | 0 | 2.96 | 3.96 | 3.96 | 5.4 | 6.1 | 6.51 | 7.59 | 9.7 | 12.22 | 9.43 | 9.43 | 17.55 | 24.54 | 24.54 | 41.23 | 65.13 | 71.17 | 71.17 | 80.98 | 80.98 | 88.34 | 92.68 | 1300000 | 19400 | 538 | Ireland | County Limerick | 2 | IE-LK
522 | Abbeyfeale | 0.32 | 16.08 | 12.37 | 5.27 | 0 | 34.05 | 0.78 | 43.6538 | 5.75 | 6.56 | 7.3 | 7.75 | 9.64 | 9.64 | 13.24 | 13.24 | 20.53 | 20.53 | 0 | 0 | 0 | 0 | 0 | 1.22 | 5.27 | 10.71 | 14.79 | 16.77 | 16.77 | 21.91 | 21.91 | 780000 | 13200 | 522 | Ireland | County Limerick | 3 | IE-LK
488 | Castleconnell | 0 | 13.04 | 18 | 0 | 0 | 31.04 | 0.69 | 44.9855 | 7.5 | 9.81 | 9.81 | 13.96 | 13.96 | 13.96 | 18.52 | 18.52 | 23.65 | 23.65 | 0 | 0 | 0 | 0 | 0 | 0 | 0 | 0.84 | 0.84 | 5.92 | 5.92 | 12.02 | 20.47 | 690000 | 10400 | 488 | Ireland | County Limerick | 3 | IE-LK
535 | Kilmallock | 0 | 14.09 | 10.43 | 0 | 0 | 24.51 | 0.59 | 41.5424 | 9.5 | 10.39 | 11.84 | 13.52 | 13.52 | 13.52 | 18 | 18 | 18 | 24.56 | 0 | 0 | 0 | 0 | 0 | 0 | 0 | 0 | 0 | 1.66 | 7.02 | 9.65 | 15.83 | 590000 | 9600 | 535 | Ireland | County Limerick | 3 | IE-LK
514 | Rathkeale | 0 | 9.88 | 7.55 | 3.87 | 0 | 21.3 | 0.45 | 47.3333 | 6.5 | 6.5 | 7.23 | 7.71 | 9.1 | 9.53 | 9.53 | 13.89 | 13.89 | 20.65 | 0 | 0 | 0 | 0 | 0 | 0 | 1.35 | 8.69 | 8.69 | 10.88 | 10.88 | 15.15 | 15.15 | 450000 | 7800 | 514 | Ireland | County Limerick | 3 | IE-LK
515 | Caherconlish | 0 | 8.81 | 11.72 | 0 | 0 | 20.54 | 0.44 | 46.6818 | 7.99 | 8.82 | 10.4 | 10.4 | 13.28 | 16.43 | 16.43 | 16.43 | 23.37 | 23.37 | 0 | 0 | 0 | 0 | 0 | 0 | 0 | 1.71 | 3.76 | 4.79 | 5.51 | 8.87 | 12.13 | 440000 | 8200 | 515 | Ireland | County Limerick | 3 | IE-LK
484 | Cappavilla | 0 | 6.89 | 8.95 | 1.38 | 0 | 17.22 | 0.38 | 45.3158 | 4.75 | 7.17 | 7.17 | 9.86 | 9.86 | 12.1 | 14.4 | 14.4 | 20.28 | 20.28 | 0 | 0 | 0 | 0 | 1.38 | 1.38 | 1.38 | 2.81 | 2.81 | 6.72 | 6.72 | 11.28 | 11.28 | 380000 | 7200 | 484 | Ireland | County Limerick | 3 | IE-LK
509 | Adare | 0 | 8.21 | 6.4 | 0 | 0 | 14.61 | 0.37 | 39.4865 | 0 | 9.5 | 10.03 | 10.03 | 12.45 | 16.41 | 16.41 | 22.14 | 22.14 | 22.14 | 0 | 0 | 0 | 0 | 0 | 0 | 0 | 0 | 0 | 2.63 | 4.08 | 5.86 | 8.56 | 370000 | 6800 | 509 | Ireland | County Limerick | 3 | IE-LK
505 | Murroe | 0 | 6.46 | 10.54 | 0 | 0 | 17 | 0.35 | 48.5714 | 6.5 | 7.14 | 7.77 | 7.98 | 9.04 | 10.35 | 10.35 | 14.21 | 14.21 | 18.79 | 0 | 0 | 0 | 0 | 0 | 0 | 0.96 | 5.62 | 7.49 | 8.06 | 9.45 | 12.82 | 15.59 | 350000 | 5800 | 505 | Ireland | County Limerick | 3 | IE-LK
518 | Croom, County Limerick | 0 | 7.38 | 7.57 | 0 | 0 | 14.95 | 0.35 | 42.7143 | 9.5 | 11.01 | 11.91 | 11.91 | 15.09 | 15.09 | 18.76 | 18.76 | 23.13 | 23.13 | 0 | 0 | 0 | 0 | 0 | 0 | 0 | 0 | 0 | 0.94 | 3.12 | 3.12 | 10.36 | 350000 | 4400 | 518 | Ireland | County Limerick | 3 | IE-LK
529 | Hospital, County Limerick | 0.16 | 9.46 | 2.27 | 0 | 0 | 11.89 | 0.33 | 36.0303 | 11 | 14.3 | 14.3 | 14.3 | 14.3 | 21.08 | 21.08 | 27.5 | 27.5 | 27.5 | 0 | 0 | 0 | 0 | 0 | 0 | 0 | 0 | 0 | 0 | 0.85 | 2.27 | 2.27 | 330000 | 4600 | 529 | Ireland | County Limerick | 3 | IE-LK
491 | Foynes | 0 | 4.81 | 7.59 | 2.11 | 0 | 14.5 | 0.28 | 51.7857 | 0 | 3.75 | 3.75 | 3.75 | 3.75 | 7.93 | 8.55 | 9.35 | 10.62 | 14.02 | 0 | 0 | 0 | 2.11 | 2.11 | 2.11 | 2.11 | 7.73 | 10.17 | 11.01 | 11.99 | 13.55 | 14.5 | 280000 | 8000 | 491 | Ireland | County Limerick | 2 | IE-LK
525 | Bruff | 0 | 5.42 | 5.29 | 0 | 0 | 10.71 | 0.27 | 39.6667 | 0 | 11 | 11 | 14.5 | 14.5 | 14.5 | 19.13 | 22.96 | 22.96 | 22.96 | 0 | 0 | 0 | 0 | 0 | 0 | 0 | 0 | 0 | 0 | 1.85 | 3.69 | 6.61 | 270000 | 5000 | 525 | Ireland | County Limerick | 3 | IE-LK
495 | Cappavilla | 0 | 0 | 0.55 | 0 | 9.92 | 10.48 | 0.03 | 349.3333 | 0 | 0 | 0 | 0 | 0 | 1.6 | 1.6 | 1.6 | 1.6 | 1.76 | 0 | 9.92 | 10.47 | 10.47 | 10.47 | 10.47 | 10.47 | 10.47 | 10.47 | 10.47 | 10.47 | 10.47 | 10.47 | 30000 | 800 | 495 | Ireland | County Limerick | 1 | IE-LK
497 | Cappavilla | 0 | 0.35 | 1.71 | 4.71 | 9.89 | 16.66 | 0.07 | 238 | 0 | 0 | 0 | 0 | 1.3 | 1.3 | 1.3 | 1.82 | 2.13 | 2.93 | 0 | 12.77 | 16.31 | 16.66 | 16.66 | 16.66 | 16.66 | 16.66 | 16.66 | 16.66 | 16.66 | 16.66 | 16.66 | 70000 | 1200 | 497 | Ireland | County Limerick | 1 | IE-LK
502 | Ahane | 0 | 1.78 | 5.37 | 6.05 | 12.91 | 26.11 | 0.18 | 145.0556 | 0 | 0 | 0 | 1.6 | 1.72 | 1.9 | 1.9 | 2.66 | 2.66 | 4.6 | 0 | 15.51 | 19.92 | 24.33 | 25.38 | 26.11 | 26.11 | 26.11 | 26.11 | 26.11 | 26.11 | 26.11 | 26.11 | 180000 | 3200 | 502 | Ireland | County Limerick | 1 | IE-LK
331 | Longford | 0.79 | 29.45 | 70.59 | 232.36 | 31.15 | 364.34 | 3.12 | 116.7756 | 1.85 | 2.25 | 2.7 | 2.7 | 3.18 | 3.43 | 3.68 | 3.97 | 4.92 | 6.85 | 0 | 12.49 | 107.62 | 269.18 | 327.69 | 347 | 357.21 | 357.21 | 364.34 | 364.34 | 364.34 | 364.34 | 364.34 | 3120000 | 32200 | 331 | Ireland | County Longford | 1 | IE-LD
343 | Edgeworthstown | 0.16 | 8.31 | 20.08 | 23.15 | 0 | 51.69 | 0.68 | 76.0147 | 2.4 | 3.29 | 3.29 | 4.37 | 4.73 | 5.37 | 5.93 | 6.57 | 8.39 | 11.51 | 0 | 0 | 5.67 | 9.7 | 24.2 | 34.95 | 39.2 | 41.59 | 44.49 | 44.49 | 49.36 | 51.69 | 51.69 | 680000 | 9200 | 343 | Ireland | County Longford | 1 | IE-LD
335 | Lanesborough–Ballyleague | 0 | 13.87 | 6.67 | 8.98 | 0 | 29.52 | 0.58 | 50.8966 | 4.25 | 4.48 | 5.5 | 6.59 | 8.67 | 8.67 | 12.52 | 12.52 | 12.52 | 21.09 | 0 | 0 | 0 | 0 | 3.83 | 8.98 | 11.93 | 13.36 | 14.54 | 14.54 | 14.54 | 19.03 | 19.03 | 580000 | 10600 | 335 | Ireland | County Longford | 2 | IE-LD
351 | Ballymahon | 0.13 | 11.54 | 12.75 | 6.51 | 0 | 30.93 | 0.56 | 55.2321 | 0 | 5.02 | 5.62 | 5.94 | 5.94 | 7.83 | 8.44 | 10.86 | 10.86 | 16.43 | 0 | 0 | 0 | 0 | 3.74 | 9.7 | 9.7 | 18.56 | 19.73 | 19.73 | 23.11 | 23.11 | 28.57 | 560000 | 8400 | 351 | Ireland | County Longford | 2 | IE-LD
332 | Granard | 0.18 | 7.7 | 7.09 | 5.03 | 0 | 20 | 0.37 | 54.0541 | 0 | 5.09 | 5.69 | 6.92 | 7.35 | 9.48 | 9.48 | 13.58 | 13.58 | 18.26 | 0 | 0 | 0 | 0 | 2.37 | 5.04 | 7.85 | 8.77 | 10.55 | 11.59 | 11.59 | 15.75 | 19.14 | 370000 | 6400 | 332 | Ireland | County Longford | 2 | IE-LD
320 | Drumlish | 0 | 8.93 | 4.01 | 0 | 0 | 12.94 | 0.31 | 41.7419 | 6.5 | 7.58 | 9.29 | 10.7 | 10.7 | 16.62 | 16.62 | 16.62 | 24.21 | 24.21 | 0 | 0 | 0 | 0 | 0 | 0 | 0.96 | 2.09 | 2.7 | 3.38 | 4.49 | 4.49 | 7.66 | 310000 | 5000 | 320 | Ireland | County Longford | 3 | IE-LD
324 | Newtownforbes | 0 | 7.03 | 4.29 | 0 | 0 | 11.32 | 0.29 | 39.0345 | 6.5 | 10.99 | 10.99 | 10.99 | 20.64 | 20.64 | 20.64 | 20.64 | 30.08 | 30.08 | 0 | 0 | 0 | 0 | 0 | 0 | 0.98 | 0.98 | 0.98 | 0.98 | 1.61 | 1.61 | 1.61 | 290000 | 4000 | 324 | Ireland | County Longford | 3 | IE-LD
314 | Dundalk | 4.27 | 99.73 | 341.96 | 611.8 | 390.89 | 1448.64 | 12.02 | 120.5191 | 1.18 | 1.45 | 1.84 | 2.2 | 2.63 | 2.85 | 3.26 | 3.89 | 4.64 | 7.62 | 9.88 | 444.38 | 790.87 | 1135.07 | 1319.18 | 1387.91 | 1431.57 | 1448.64 | 1448.64 | 1448.64 | 1448.64 | 1448.64 | 1448.64 | 12019999.98 | 78400 | 314 | Ireland | County Louth | 1 | IE-LH
341 | Ardee | 1.79 | 22.89 | 36.77 | 82.78 | 22.72 | 166.96 | 1.91 | 87.4136 | 1.93 | 2.62 | 3.21 | 3.58 | 3.85 | 4.14 | 4.74 | 5.38 | 6.02 | 11.1 | 0 | 12.86 | 29.87 | 73.45 | 119.77 | 141.47 | 143.06 | 152.23 | 152.23 | 162.07 | 166.96 | 166.96 | 166.96 | 1909999.99 | 17600 | 341 | Ireland | County Louth | 1 | IE-LH
350 | Clogherhead | 0 | 9.79 | 21.37 | 0 | 0 | 31.16 | 0.63 | 49.4603 | 6.97 | 7.92 | 8.64 | 9.2 | 9.87 | 11.77 | 11.77 | 15.59 | 15.59 | 19.91 | 0 | 0 | 0 | 0 | 0 | 0 | 1.88 | 4.96 | 10.41 | 12.6 | 16.44 | 16.44 | 28.09 | 630000 | 5400 | 350 | Ireland | County Louth | 3 | IE-LH
353 | Termonfeckin | 0 | 13.84 | 11.52 | 0 | 0 | 25.36 | 0.58 | 43.7241 | 8.39 | 10.67 | 10.67 | 13.83 | 17.42 | 17.42 | 17.42 | 17.42 | 27.34 | 27.34 | 0 | 0 | 0 | 0 | 0 | 0 | 0 | 1.76 | 3 | 3.86 | 4.64 | 8.15 | 12.01 | 580000 | 9800 | 353 | Ireland | County Louth | 3 | IE-LH
346 | Dunleer | 0 | 9.87 | 17.19 | 0 | 7.01 | 34.07 | 0.53 | 64.283 | 0 | 0 | 2.28 | 4.01 | 4.62 | 6.46 | 7.91 | 7.91 | 10.68 | 15.2 | 0 | 7.01 | 10.34 | 11.19 | 15.25 | 17.67 | 20.05 | 22.94 | 22.94 | 22.94 | 27.38 | 27.38 | 34.07 | 530000 | 6800 | 346 | Ireland | County Louth | 2 | IE-LH
337 | Castlebellingham | 0 | 7.97 | 9.06 | 0 | 0 | 17.02 | 0.38 | 44.7895 | 6.5 | 7.13 | 7.68 | 9.82 | 11.44 | 14.14 | 14.14 | 14.14 | 22.63 | 22.63 | 0 | 0 | 0 | 0 | 0 | 0 | 0.98 | 3.49 | 3.49 | 5.83 | 7.99 | 9.97 | 9.97 | 380000 | 7000 | 337 | Ireland | County Louth | 3 | IE-LH
354 | Tullyallen | 0 | 6.74 | 12.71 | 0 | 0 | 19.45 | 0.38 | 51.1842 | 0 | 5.75 | 6.11 | 6.83 | 7.24 | 8.23 | 8.49 | 10.87 | 10.87 | 17.02 | 0 | 0 | 0 | 0 | 0 | 2.12 | 7.44 | 8.77 | 12.01 | 12.01 | 14.03 | 14.03 | 17.79 | 380000 | 5600 | 354 | Ireland | County Louth | 2 | IE-LH
334 | Dromiskin | 0 | 5.64 | 8.41 | 0 | 0 | 14.05 | 0.29 | 48.4483 | 0 | 0 | 7.5 | 8.53 | 9.34 | 10.94 | 13.53 | 13.53 | 20.49 | 20.49 | 0 | 0 | 0 | 0 | 0 | 0 | 0 | 4.35 | 5.18 | 5.92 | 7.27 | 8.9 | 8.9 | 289999.99 | 6400 | 334 | Ireland | County Louth | 3 | IE-LH
330 | Tallanstown | 0 | 7.79 | 2.65 | 0 | 0 | 10.44 | 0.28 | 37.2857 | 11 | 11 | 16.15 | 18.53 | 18.53 | 18.53 | 18.53 | 30.18 | 30.18 | 30.18 | 0 | 0 | 0 | 0 | 0 | 0 | 0 | 0 | 0 | 0 | 0.7 | 0.7 | 3.62 | 280000 | 4000 | 330 | Ireland | County Louth | 3 | IE-LH
325 | Louth | 0 | 3.55 | 3.33 | 3.41 | 0 | 10.3 | 0.18 | 57.2222 | 0 | 5.25 | 5.25 | 5.53 | 5.99 | 6.41 | 8.8 | 9.92 | 9.92 | 16.73 | 0 | 0 | 0 | 0 | 0 | 4.45 | 5.35 | 5.35 | 6.75 | 7.25 | 7.25 | 7.25 | 9.37 | 180000 | 3800 | 325 | Ireland | County Louth | 2 | IE-LH
255 | Castlebar | 6.24 | 30.61 | 137.41 | 215.13 | 116.83 | 506.22 | 4.81 | 105.2432 | 1.42 | 1.71 | 2.02 | 2.49 | 2.73 | 3.27 | 3.62 | 4.35 | 4.99 | 9.07 | 0 | 116.1 | 254.99 | 334.81 | 451.22 | 467.17 | 496.22 | 503.95 | 506.17 | 506.22 | 506.22 | 506.22 | 506.22 | 4810000 | 21000 | 255 | Ireland | County Mayo | 1 | IE-MO
166 | Ballina, County Mayo | 0.81 | 60.33 | 74.88 | 91.1 | 18.88 | 246 | 3.55 | 69.2958 | 2.07 | 3.02 | 3.36 | 4.11 | 4.7 | 5.4 | 6.4 | 7 | 9.57 | 13.19 | 0 | 21.76 | 39.38 | 80.44 | 119.03 | 141.89 | 176.67 | 176.67 | 176.67 | 206.16 | 206.16 | 233.99 | 246 | 3550000.01 | 45200 | 166 | Ireland | County Mayo | 2 | IE-MO
259 | Westport | 0.18 | 34.61 | 42.17 | 18.36 | 17.4 | 112.71 | 1.81 | 62.2707 | 1.1 | 1.72 | 2.85 | 3.89 | 5.13 | 6.15 | 7.41 | 10.17 | 10.17 | 14.98 | 0 | 19.71 | 31.75 | 42.47 | 46.67 | 63.65 | 68.43 | 74.65 | 74.65 | 74.65 | 88.56 | 105.6 | 112.72 | 1810000 | 26400 | 259 | Ireland | County Mayo | 2 | IE-MO
298 | Claremorris | 0.25 | 26.22 | 23.97 | 14.42 | 0 | 64.86 | 1.26 | 51.4762 | 5.2 | 5.76 | 6.53 | 6.9 | 8.18 | 9.31 | 9.31 | 12.78 | 12.78 | 18.67 | 0 | 0 | 0 | 0 | 3.83 | 9.32 | 20.63 | 29.72 | 32.65 | 36.1 | 36.1 | 46.35 | 59.13 | 1260000 | 17000 | 298 | Ireland | County Mayo | 2 | IE-MO
311 | Ballinrobe | 0 | 16.31 | 21.5 | 38.25 | 4.97 | 81.03 | 1.03 | 78.6699 | 1.6 | 2.88 | 3.64 | 3.79 | 4.39 | 5.36 | 5.36 | 6.72 | 8.87 | 11.66 | 0 | 4.97 | 15.27 | 25.43 | 32.7 | 45.94 | 62.22 | 66.06 | 72.18 | 72.18 | 79.28 | 81.03 | 81.03 | 1030000 | 15600 | 311 | Ireland | County Mayo | 1 | IE-MO
299 | Ballyhaunis | 0 | 11.04 | 25.66 | 8.36 | 0 | 45.07 | 0.75 | 60.0933 | 5.25 | 5.86 | 5.86 | 7.1 | 7.1 | 7.84 | 8.78 | 9.79 | 11.37 | 14.95 | 0 | 0 | 0 | 0 | 0 | 5.78 | 13.72 | 23.93 | 30.38 | 34.13 | 38.07 | 43.52 | 45.07 | 750000 | 15000 | 299 | Ireland | County Mayo | 2 | IE-MO
247 | Charlestown, County Mayo | 0 | 12.43 | 3.09 | 0 | 0 | 15.52 | 0.46 | 33.7391 | 11.88 | 13.32 | 13.32 | 19.73 | 19.73 | 19.73 | 19.73 | 19.73 | 31.63 | 31.63 | 0 | 0 | 0 | 0 | 0 | 0 | 0 | 0 | 0 | 0 | 1.38 | 2.56 | 5.67 | 460000 | 8400 | 247 | Ireland | County Mayo | 3 | IE-MO
245 | Swinford | 0 | 10.93 | 4.05 | 6.99 | 0 | 21.97 | 0.45 | 48.8222 | 0 | 5.25 | 5.25 | 5.8 | 7.16 | 8.08 | 11.71 | 11.71 | 11.71 | 19.24 | 0 | 0 | 0 | 0 | 0 | 6.99 | 9.88 | 10.52 | 11.5 | 11.5 | 14.64 | 14.64 | 19.95 | 450000 | 8800 | 245 | Ireland | County Mayo | 3 | IE-MO
88 | Belmullet | 0 | 7.7 | 11.88 | 7.18 | 0 | 26.76 | 0.43 | 62.2326 | 4.75 | 4.75 | 5.95 | 5.95 | 6.77 | 6.99 | 8.4 | 10.96 | 10.96 | 15.62 | 0 | 0 | 0 | 0 | 1.88 | 5.92 | 14.45 | 16.07 | 17.99 | 17.99 | 21.28 | 21.28 | 26.76 | 430000 | 7800 | 88 | Ireland | County Mayo | 2 | IE-MO
267 | Kiltimagh | 0 | 11.93 | 2.38 | 0 | 0 | 14.3 | 0.43 | 33.2558 | 8.5 | 11.64 | 11.64 | 18.62 | 18.62 | 18.62 | 18.62 | 18.62 | 31.36 | 31.36 | 0 | 0 | 0 | 0 | 0 | 0 | 0 | 0 | 0.97 | 1.81 | 2.38 | 2.38 | 4.97 | 430000 | 8600 | 267 | Ireland | County Mayo | 3 | IE-MO
260 | Pontoon, County Mayo | 0 | 5.24 | 12.09 | 0 | 0 | 17.33 | 0.35 | 49.5143 | 8.5 | 8.5 | 9.13 | 9.94 | 10.87 | 12.13 | 12.13 | 15.56 | 15.56 | 19.35 | 0 | 0 | 0 | 0 | 0 | 0 | 0 | 0 | 1.6 | 6.66 | 8.16 | 9.91 | 15.99 | 350000 | 3400 | 260 | Ireland | County Mayo | 3 | IE-MO
165 | Crossmolina | 0 | 9.09 | 1.9 | 0 | 0 | 10.99 | 0.34 | 32.3235 | 11 | 15.7 | 15.7 | 20.24 | 20.24 | 20.24 | 20.24 | 30.61 | 30.61 | 30.61 | 0 | 0 | 0 | 0 | 0 | 0 | 0 | 0 | 0 | 0 | 0.62 | 0.62 | 1.9 | 340000 | 9000 | 165 | Ireland | County Mayo | 3 | IE-MO
225 | Foxford | 0 | 8.34 | 2.8 | 1.75 | 0 | 12.89 | 0.32 | 40.2812 | 0 | 4.75 | 4.75 | 8.16 | 8.16 | 14.03 | 14.03 | 14.03 | 23.42 | 23.42 | 0 | 0 | 0 | 0 | 1.75 | 1.75 | 4.02 | 4.02 | 4.55 | 4.55 | 4.55 | 6.98 | 6.98 | 320000 | 7000 | 225 | Ireland | County Mayo | 3 | IE-MO
270 | Balla, County Mayo | 0 | 7.27 | 2.16 | 1.28 | 0 | 10.71 | 0.3 | 35.7 | 0 | 11.36 | 11.36 | 11.36 | 19.2 | 19.2 | 19.2 | 28.98 | 28.98 | 28.98 | 0 | 0 | 0 | 0 | 0 | 0 | 0 | 0 | 1.28 | 1.28 | 1.83 | 1.83 | 4.31 | 300000 | 6200 | 270 | Ireland | County Mayo | 3 | IE-MO
356 | Drogheda | 3.63 | 124.15 | 361.01 | 233.04 | 34.13 | 755.97 | 10.14 | 74.5533 | 2.18 | 2.91 | 3.66 | 3.95 | 4.51 | 5.03 | 5.56 | 6.75 | 7.29 | 12.61 | 0 | 42.63 | 130.26 | 254.42 | 326.72 | 466.82 | 603.95 | 634.53 | 686.01 | 686.01 | 734.1 | 755.97 | 755.97 | 10139999.99 | 63600 | 356 | Ireland | County Meath | 2 | IE-MH
359 | Navan | 0.98 | 90.49 | 191.31 | 327.24 | 408.5 | 1018.52 | 7.95 | 128.1157 | 0.99 | 1.28 | 1.47 | 1.83 | 2.06 | 2.42 | 2.82 | 3.27 | 4.18 | 8 | 72.7 | 406.28 | 694.34 | 883.84 | 921.61 | 964.4 | 998.97 | 1018.4 | 1018.52 | 1018.52 | 1018.52 | 1018.52 | 1018.52 | 7950000 | 58200 | 359 | Ireland | County Meath | 1 | IE-MH
386 | Ashbourne, County Meath | 1.95 | 32.3 | 112.04 | 74.91 | 108.76 | 329.95 | 3.15 | 104.746 | 0.7 | 1.22 | 1.62 | 2.06 | 2.61 | 3.01 | 3.69 | 4.09 | 5.28 | 8.72 | 14.3 | 116.92 | 179.41 | 224.4 | 285.73 | 303.55 | 312.47 | 324.11 | 329.95 | 329.95 | 329.95 | 329.95 | 329.95 | 3150000 | 17600 | 386 | Ireland | County Meath | 1 | IE-MH
362 | Laytown | 0.35 | 42.92 | 102.82 | 10.56 | 3.42 | 160.06 | 2.81 | 56.9609 | 4.21 | 5.24 | 5.24 | 6.65 | 7.31 | 7.93 | 8.6 | 9.28 | 10.98 | 19.19 | 0 | 0 | 0 | 11.9 | 17.23 | 28.85 | 61.03 | 95.66 | 107.22 | 115.56 | 129.59 | 147.97 | 160.06 | 2810000.01 | 30800 | 362 | Ireland | County Meath | 2 | IE-MH
374 | Trim, County Meath | 0.03 | 34.45 | 74.36 | 79.13 | 15.12 | 203.1 | 2.57 | 79.0272 | 2.68 | 3.31 | 3.65 | 4.23 | 4.87 | 5.43 | 6.17 | 6.69 | 9.07 | 13.74 | 0 | 0 | 15.12 | 52.06 | 101.13 | 132.47 | 151.44 | 163.81 | 163.81 | 179.52 | 196.83 | 203.1 | 203.1 | 2570000 | 27000 | 374 | Ireland | County Meath | 1 | IE-MH
388 | Ratoath | 1.01 | 35.45 | 84.15 | 18.65 | 3.04 | 142.31 | 2.52 | 56.4722 | 3.89 | 4.41 | 5.76 | 6.37 | 7.03 | 7.78 | 8.37 | 9.17 | 11.41 | 18.58 | 0 | 0 | 3.04 | 13.76 | 20.11 | 42.38 | 54.52 | 85.2 | 93.94 | 102.49 | 119.38 | 134.67 | 142.31 | 2520000 | 15200 | 388 | Ireland | County Meath | 2 | IE-MH
407 | Dunboyne | 0.29 | 27.59 | 53.06 | 17.43 | 17.16 | 115.54 | 1.68 | 68.7738 | 1.77 | 2.45 | 3.43 | 4.19 | 4.75 | 5.44 | 6.33 | 7.46 | 8.66 | 16.16 | 0 | 13.53 | 23.2 | 32.82 | 52.5 | 71.89 | 85.96 | 90.07 | 96.68 | 96.68 | 96.68 | 108.73 | 115.54 | 1680000 | 16800 | 407 | Ireland | County Meath | 2 | IE-MH
366 | Duleek | 0 | 23.35 | 33.76 | 18 | 4.05 | 79.17 | 1.25 | 63.336 | 2.8 | 3.56 | 4.3 | 5.08 | 5.85 | 7.09 | 8.03 | 11.15 | 11.15 | 15.01 | 0 | 0 | 4.05 | 12.7 | 25.63 | 37.5 | 44.02 | 46.56 | 50.92 | 50.92 | 62.41 | 62.41 | 72.04 | 1250000 | 16200 | 366 | Ireland | County Meath | 2 | IE-MH
383 | Dunshaughlin | 0.37 | 18.62 | 30.24 | 13.16 | 4.15 | 66.54 | 1.07 | 62.1869 | 2.8 | 4.06 | 4.69 | 5.84 | 6.5 | 7.37 | 8.89 | 8.89 | 11.15 | 15.49 | 0 | 0 | 6.78 | 9.18 | 16.47 | 25.99 | 31.71 | 41.41 | 46.13 | 46.13 | 53.66 | 53.66 | 66.54 | 1070000 | 9800 | 383 | Ireland | County Meath | 2 | IE-MH
349 | Kells | 0 | 11.15 | 20.56 | 4.45 | 32.54 | 68.69 | 0.71 | 96.7465 | 0 | 0 | 2 | 2 | 2.2 | 2.61 | 3.23 | 4.02 | 5 | 6.97 | 0 | 0 | 43.1 | 46.35 | 57.05 | 62.11 | 65.63 | 65.63 | 65.63 | 65.63 | 68.69 | 68.69 | 68.69 | 710000 | 13800 | 349 | Ireland | County Meath | 1 | IE-MH
375 | Stamullen | 0 | 9.79 | 30.58 | 1.33 | 0 | 41.71 | 0.71 | 58.7465 | 4.71 | 5.37 | 5.37 | 5.94 | 6.65 | 7.03 | 7.82 | 8.41 | 10.67 | 13.35 | 0 | 0 | 0 | 0 | 2.46 | 13.65 | 20.67 | 28.03 | 29.76 | 29.76 | 34.45 | 37.92 | 41.71 | 710000 | 9800 | 375 | Ireland | County Meath | 2 | IE-MH
395 | Enfield | 0.15 | 7.9 | 19.72 | 32.54 | 10.76 | 71.07 | 0.68 | 104.5147 | 2 | 2.45 | 2.45 | 2.87 | 3.23 | 3.58 | 4.09 | 4.59 | 5.5 | 8.46 | 0 | 0 | 25.36 | 39.38 | 58.17 | 62.88 | 66 | 66 | 70.25 | 71.07 | 71.07 | 71.07 | 71.07 | 680000 | 5200 | 395 | Ireland | County Meath | 1 | IE-MH
85 | Kells | 0 | 3.51 | 31.17 | 14.73 | 0 | 49.41 | 0.56 | 88.2321 | 0 | 6.5 | 6.89 | 6.89 | 7.66 | 7.66 | 8.29 | 8.57 | 9.16 | 11.31 | 0 | 0 | 0 | 0 | 0 | 0 | 11.55 | 22.18 | 37.67 | 45.08 | 48.5 | 49.41 | 49.41 | 560000 | 5800 | 85 | Ireland | County Meath | 1 | IE-MH
360 | Athboy | 0 | 12.37 | 6.22 | 7.41 | 0 | 26 | 0.51 | 50.9804 | 3.25 | 3.25 | 4.09 | 4.73 | 5.02 | 6.91 | 8.95 | 8.95 | 14.33 | 21.62 | 0 | 0 | 0 | 6.15 | 10.13 | 10.8 | 14.88 | 15.95 | 17.24 | 17.24 | 17.24 | 20.85 | 20.85 | 510000 | 12800 | 360 | Ireland | County Meath | 2 | IE-MH
372 | Kentstown | 0 | 7.37 | 10.45 | 0 | 0 | 17.82 | 0.4 | 44.55 | 8.5 | 9.79 | 9.79 | 13.42 | 13.42 | 13.42 | 18.78 | 18.78 | 23.71 | 23.71 | 0 | 0 | 0 | 0 | 0 | 0 | 0 | 0 | 0.79 | 3.41 | 3.41 | 6.11 | 11.37 | 400000 | 7000 | 372 | Ireland | County Meath | 3 | IE-MH
355 | Slane | 0 | 8.61 | 7.85 | 0 | 0 | 16.46 | 0.38 | 43.3158 | 9.5 | 13.17 | 13.17 | 14.93 | 14.93 | 19.36 | 19.36 | 19.36 | 19.36 | 27.35 | 0 | 0 | 0 | 0 | 0 | 0 | 0 | 0 | 0 | 0.7 | 1.77 | 5.16 | 9.2 | 380000 | 6000 | 355 | Ireland | County Meath | 3 | IE-MH
342 | Oldcastle | 0 | 7.39 | 6.15 | 9.84 | 0 | 23.37 | 0.35 | 66.7714 | 0 | 4.25 | 4.25 | 4.49 | 4.91 | 5.32 | 6.95 | 6.95 | 9.53 | 13.14 | 0 | 0 | 0 | 0 | 10.88 | 14.35 | 16.28 | 16.28 | 16.28 | 18.99 | 18.99 | 21.54 | 23.37 | 350000 | 7600 | 342 | Ireland | County Meath | 2 | IE-MH
384 | Summerhill | 0 | 8.28 | 2.89 | 0 | 8.14 | 19.3 | 0.29 | 66.5517 | 0 | 0 | 2 | 2 | 2.84 | 5.52 | 5.52 | 5.52 | 11.32 | 14.19 | 0 | 0 | 9.08 | 9.08 | 9.08 | 11.02 | 11.02 | 11.02 | 11.02 | 11.02 | 15.69 | 17.44 | 17.44 | 290000 | 3800 | 384 | Ireland | County Meath | 2 | IE-MH
348 | Baile Órthaí | 0 | 1.15 | 4.94 | 9.23 | 20.24 | 35.56 | 0.19 | 187.1579 | 0 | 0 | 0 | 0.7 | 0.94 | 1.33 | 1.85 | 2.35 | 3.03 | 4.61 | 16.81 | 24.14 | 31.24 | 34.41 | 35.07 | 35.56 | 35.56 | 35.56 | 35.56 | 35.56 | 35.56 | 35.56 | 35.56 | 190000 | 2800 | 348 | Ireland | County Meath | 1 | IE-MH
376 | Ballivor | 0 | 1.89 | 5.31 | 0 | 6.76 | 13.96 | 0.13 | 107.3846 | 0 | 0 | 0 | 0 | 1.3 | 1.81 | 2.86 | 3.65 | 4.64 | 7.11 | 0 | 7.94 | 9.74 | 10.89 | 12.03 | 12.87 | 13.4 | 13.74 | 13.96 | 13.96 | 13.96 | 13.96 | 13.96 | 130000 | 2800 | 376 | Ireland | County Meath | 1 | IE-MH
361 | Domhnach Phádraig | 0 | 3.08 | 13.75 | 14.56 | 0 | 31.39 | 0.34 | 92.3235 | 4.75 | 5.07 | 5.07 | 5.72 | 5.72 | 6.37 | 6.72 | 7.14 | 7.69 | 10.66 | 0 | 0 | 0 | 0 | 2.07 | 10.67 | 20.18 | 26.34 | 26.34 | 26.34 | 31.39 | 31.39 | 31.39 | 340000 | 7600 | 361 | Ireland | County Meath | 1 | IE-MH
368 | Dunderry | 0 | 0.66 | 0 | 2.92 | 10.08 | 13.65 | 0.04 | 341.25 | 0 | 0 | 0 | 0 | 0 | 0 | 0 | 0.9 | 0.9 | 2.89 | 10.08 | 13 | 13.39 | 13.39 | 13.65 | 13.65 | 13.65 | 13.65 | 13.65 | 13.65 | 13.65 | 13.65 | 13.65 | 40000 | 1000 | 368 | Ireland | County Meath | 1 | IE-MH
239 | Monaghan | 0.42 | 48.79 | 70.72 | 67.85 | 24.38 | 212.16 | 2.88 | 73.6667 | 1.87 | 2.42 | 3.11 | 3.52 | 4.48 | 5.08 | 6.07 | 7.12 | 9.18 | 14.93 | 0 | 21.04 | 51.83 | 86.7 | 100.75 | 140.36 | 154.75 | 161.52 | 161.52 | 182.52 | 182.52 | 211.89 | 212.16 | 2880000 | 34000 | 239 | Ireland | County Monaghan | 2 | IE-MN
315 | Carrickmacross | 0.24 | 31.4 | 50.98 | 35.12 | 4.83 | 122.57 | 1.83 | 66.9781 | 2.66 | 3.99 | 4.22 | 5.45 | 5.99 | 6.41 | 7.37 | 8.28 | 10.9 | 16.76 | 0 | 4.83 | 9.93 | 22.82 | 26.2 | 59.19 | 74.97 | 80.86 | 88.46 | 88.46 | 104.9 | 116.57 | 122.57 | 1830000 | 21600 | 315 | Ireland | County Monaghan | 2 | IE-MN
283 | Castleblayney | 0.49 | 11.06 | 37.81 | 110.51 | 18.38 | 178.26 | 1.47 | 121.2653 | 1.94 | 2.56 | 2.96 | 3.21 | 3.58 | 3.92 | 3.92 | 4.7 | 5.18 | 7.24 | 0 | 15.31 | 52.19 | 105.11 | 152.85 | 169.71 | 169.71 | 178.26 | 178.26 | 178.26 | 178.26 | 178.26 | 178.26 | 1470000 | 12800 | 283 | Ireland | County Monaghan | 1 | IE-MN
253 | Clones | 0.18 | 11.73 | 16.58 | 19.46 | 14.25 | 62.2 | 0.76 | 81.8421 | 1.6 | 1.95 | 2.77 | 3.18 | 3.68 | 4.02 | 5.28 | 6.36 | 7.81 | 13.74 | 0 | 7.98 | 20.81 | 28.34 | 37.69 | 47.42 | 49.19 | 53.33 | 53.33 | 53.33 | 59.5 | 62.2 | 62.2 | 760000 | 10200 | 253 | Ireland | County Monaghan | 1 | IE-MN
273 | Ballybay | 0 | 10.89 | 11.84 | 2.75 | 0 | 25.49 | 0.56 | 45.5179 | 6.5 | 7.4 | 8.63 | 9.34 | 12.34 | 12.34 | 14.96 | 14.96 | 21.99 | 21.99 | 0 | 0 | 0 | 0 | 0 | 0 | 2.75 | 3.82 | 6.84 | 8.17 | 8.17 | 15.78 | 15.78 | 560000 | 9000 | 273 | Ireland | County Monaghan | 3 | IE-MN
210 | Emyvale | 0 | 4.67 | 7.63 | 0 | 0 | 12.3 | 0.25 | 49.2 | 9.5 | 10.52 | 10.52 | 11.85 | 11.85 | 14.03 | 14.03 | 16.37 | 20.46 | 20.46 | 0 | 0 | 0 | 0 | 0 | 0 | 0 | 0 | 0 | 0.68 | 4.57 | 7.08 | 9 | 250000 | 4400 | 210 | Ireland | County Monaghan | 3 | IE-MN
400 | Tullamore | 0.98 | 62.75 | 94.86 | 272.86 | 108.31 | 539.76 | 5 | 107.952 | 1.54 | 1.79 | 2.18 | 2.43 | 2.64 | 3.06 | 3.29 | 4.15 | 5.04 | 9.27 | 0 | 116.94 | 285.42 | 411.13 | 465.14 | 475.68 | 504.54 | 527.15 | 527.15 | 539.76 | 539.76 | 539.76 | 539.76 | 5000000 | 53200 | 400 | Ireland | County Offaly | 1 | IE-OY
430 | Birr | 1.11 | 24.74 | 66.02 | 43.01 | 5.21 | 140.09 | 2.03 | 69.0099 | 2.16 | 3.85 | 4.75 | 4.75 | 5.71 | 6.4 | 6.92 | 7.91 | 9.65 | 14.96 | 0 | 5.21 | 7.88 | 21.68 | 36.41 | 56.13 | 89.48 | 109.19 | 112.45 | 123 | 123 | 140.08 | 140.09 | 2030000 | 16800 | 430 | Ireland | County Offaly | 2 | IE-OY
438 | Portarlington, County Laois | 0 | 15.31 | 38.5 | 52.39 | 0 | 106.19 | 1.27 | 83.6142 | 2.69 | 2.69 | 3 | 3.36 | 3.61 | 4.27 | 4.27 | 5.62 | 6.3 | 11.48 | 0 | 0 | 10.1 | 54.2 | 74.38 | 84.83 | 90.8 | 96.14 | 96.14 | 102.27 | 105.78 | 106.19 | 106.19 | 1270000 | 18000 | 438 | Ireland | County Offaly | 1 | IE-OY
405 | Edenderry | 0 | 13.3 | 23.04 | 44.6 | 0 | 80.94 | 0.94 | 86.1064 | 2.4 | 2.78 | 3.12 | 3.12 | 3.52 | 3.89 | 4.45 | 5.25 | 5.93 | 8.97 | 0 | 0 | 14.79 | 49.24 | 58.35 | 68.55 | 68.55 | 73.46 | 77.64 | 77.64 | 80.94 | 80.94 | 80.94 | 940000 | 16200 | 405 | Ireland | County Offaly | 1 | IE-OY
389 | Clara | 0 | 18.82 | 15.05 | 2.33 | 0 | 36.2 | 0.76 | 47.6316 | 4.31 | 5.51 | 6.69 | 7.87 | 10.12 | 10.12 | 15.7 | 15.7 | 21.71 | 21.71 | 0 | 0 | 0 | 2.33 | 3.47 | 5.55 | 9.19 | 11.72 | 11.72 | 11.72 | 15.08 | 15.08 | 24.13 | 760000 | 13800 | 389 | Ireland | County Offaly | 3 | IE-OY
415 | Banagher | 0 | 7.71 | 15.75 | 16.4 | 0 | 39.86 | 0.57 | 69.9298 | 2.4 | 3.18 | 3.41 | 4.07 | 4.81 | 6.25 | 6.94 | 8.6 | 10.97 | 13.62 | 0 | 0 | 3 | 12.17 | 18.06 | 21.43 | 25.43 | 25.43 | 29.93 | 29.93 | 34.98 | 38.49 | 39.86 | 570000 | 9600 | 415 | Ireland | County Offaly | 2 | IE-OY
424 | Kilcormac | 0 | 9.72 | 5.96 | 1.64 | 0 | 17.32 | 0.39 | 44.4103 | 5.75 | 7.47 | 8.56 | 9.63 | 11.11 | 11.11 | 16.27 | 16.27 | 21.82 | 21.82 | 0 | 0 | 0 | 0 | 0 | 1.64 | 1.64 | 3.04 | 4.39 | 5.79 | 7.03 | 7.03 | 11.19 | 390000 | 5600 | 424 | Ireland | County Offaly | 3 | IE-OY
394 | Ferbane | 0 | 8.23 | 5.82 | 3.5 | 0 | 17.55 | 0.35 | 50.1429 | 0 | 5.69 | 5.69 | 7.01 | 8.17 | 9.58 | 9.58 | 13.98 | 13.98 | 20.38 | 0 | 0 | 0 | 0 | 1.95 | 3.5 | 3.5 | 5.35 | 7.56 | 8.82 | 8.82 | 12.34 | 12.34 | 350000 | 5600 | 394 | Ireland | County Offaly | 2 | IE-OY
416 | Mucklagh, County Offaly | 0 | 7.49 | 3.81 | 0 | 0 | 11.3 | 0.29 | 38.9655 | 0 | 9.5 | 11.66 | 11.66 | 18.01 | 18.01 | 18.01 | 26.07 | 26.07 | 26.07 | 0 | 0 | 0 | 0 | 0 | 0 | 0 | 0 | 0 | 2.06 | 2.76 | 2.76 | 5.27 | 290000 | 5800 | 416 | Ireland | County Offaly | 3 | IE-OY
434 | Crinkill | 0 | 5.21 | 6.28 | 0 | 0 | 11.49 | 0.23 | 49.9565 | 7.5 | 7.97 | 8.49 | 9.07 | 11.16 | 11.16 | 11.16 | 16.34 | 20.06 | 20.06 | 0 | 0 | 0 | 0 | 0 | 0 | 0 | 2 | 3.02 | 3.94 | 5.13 | 5.13 | 8.21 | 230000 | 4600 | 434 | Ireland | County Offaly | 3 | IE-OY
454 | Shinrone | 0 | 4.27 | 2.51 | 3.83 | 0 | 10.61 | 0.19 | 55.8421 | 0 | 0 | 3.75 | 4.19 | 5.33 | 7.56 | 9.74 | 9.74 | 16.92 | 16.92 | 0 | 0 | 0 | 2.13 | 3.83 | 4.88 | 4.88 | 6.34 | 6.34 | 7.25 | 7.25 | 7.25 | 9.5 | 190000 | 4000 | 454 | Ireland | County Offaly | 2 | IE-OY
385 | Kilbeggan | 0 | 3.73 | 3.16 | 5.92 | 0 | 12.81 | 0.17 | 75.3529 | 0 | 3.25 | 3.58 | 3.58 | 4 | 4.72 | 5.28 | 5.28 | 9.98 | 12.76 | 0 | 0 | 0 | 5.92 | 7.52 | 8.52 | 8.52 | 8.52 | 8.52 | 11.19 | 11.19 | 12.33 | 12.81 | 170000 | 4000 | 385 | Ireland | County Offaly | 1 | IE-OY
369 | Athlone | 5.34 | 79.81 | 210.67 | 427.02 | 61.68 | 784.51 | 8.25 | 95.0921 | 1.9 | 2.24 | 2.72 | 3.2 | 3.66 | 3.85 | 4.53 | 5.02 | 6.19 | 10.24 | 0 | 58.15 | 240.23 | 424.87 | 581.64 | 670.52 | 700.73 | 739.14 | 766.69 | 783.87 | 784.51 | 784.51 | 784.51 | 8250000 | 59200 | 369 | Ireland | County Roscommon | 1 | IE-RN
338 | Roscommon | 0.99 | 38.63 | 46.47 | 91.42 | 9.91 | 187.42 | 2.46 | 76.187 | 1.94 | 2.51 | 3.56 | 3.89 | 4.26 | 4.85 | 5.65 | 6.55 | 8.51 | 14.71 | 0 | 15.71 | 24.93 | 66.67 | 107.8 | 135.84 | 142.47 | 142.47 | 159.4 | 159.4 | 179.1 | 187.42 | 187.42 | 2460000 | 25400 | 338 | Ireland | County Roscommon | 1 | IE-RN
268 | Ballaghaderreen | 0.08 | 17.66 | 18.84 | 4.61 | 3.38 | 44.57 | 0.83 | 53.6988 | 2.4 | 3.93 | 5.38 | 6.18 | 6.18 | 7.76 | 8.54 | 10.46 | 10.46 | 21.89 | 0 | 0 | 3.38 | 6.75 | 6.75 | 11.35 | 15.28 | 25.65 | 28.23 | 28.23 | 31.96 | 31.96 | 40.54 | 830000 | 16400 | 268 | Ireland | County Roscommon | 2 | IE-RN
308 | Castlerea | 0 | 18.54 | 12.66 | 1.35 | 0 | 32.54 | 0.77 | 42.2597 | 7.5 | 8.11 | 9.57 | 10.33 | 12.1 | 12.1 | 16.28 | 16.28 | 16.28 | 22.81 | 0 | 0 | 0 | 0 | 0 | 0 | 0 | 1.35 | 6.7 | 9.53 | 11.09 | 14.41 | 21.32 | 770000 | 12800 | 308 | Ireland | County Roscommon | 3 | IE-RN
264 | Boyle | 0 | 12.93 | 16.72 | 11.74 | 0 | 41.39 | 0.75 | 55.1867 | 3.25 | 4.72 | 5.69 | 6.22 | 6.45 | 7.65 | 8.68 | 10.66 | 10.66 | 16.41 | 0 | 0 | 0 | 2.13 | 5.16 | 11.41 | 21.6 | 24.3 | 26.98 | 26.98 | 30.7 | 30.7 | 38.19 | 750000 | 14600 | 264 | Ireland | County Roscommon | 2 | IE-RN
316 | Strokestown | 0 | 9.35 | 1.53 | 2.71 | 0 | 13.58 | 0.33 | 41.1515 | 0 | 7.5 | 8.02 | 9.92 | 9.92 | 15.23 | 15.23 | 15.23 | 15.23 | 25.7 | 0 | 0 | 0 | 0 | 0 | 0 | 0 | 2.71 | 4.24 | 4.72 | 4.72 | 4.72 | 7.3 | 330000 | 5400 | 316 | Ireland | County Roscommon | 3 | IE-RN
336 | Castlecoote | 0 | 5.19 | 4.65 | 4.8 | 0 | 14.64 | 0.25 | 58.56 | 0 | 3.75 | 3.75 | 3.98 | 5.45 | 5.97 | 8.02 | 10.24 | 10.24 | 16.57 | 0 | 0 | 0 | 4.79 | 5.87 | 7.5 | 7.5 | 8.84 | 9.44 | 9.44 | 10.87 | 10.87 | 14.64 | 250000 | 4000 | 336 | Ireland | County Roscommon | 2 | IE-RN
146 | Sligo | 1.79 | 73.35 | 155.88 | 325.57 | 146.26 | 702.86 | 6.58 | 106.8176 | 1.27 | 1.99 | 2.24 | 2.48 | 2.9 | 3.26 | 3.61 | 4.15 | 5.25 | 9.25 | 0 | 132.22 | 343.57 | 508.45 | 602.87 | 621.2 | 656.07 | 656.07 | 691.39 | 702.86 | 702.86 | 702.86 | 702.86 | 6580000 | 56200 | 146 | Ireland | County Sligo | 1 | IE-SO
220 | Tubbercurry | 0 | 10.48 | 21.97 | 20.67 | 0 | 53.12 | 0.74 | 71.7838 | 2.8 | 3.6 | 4.35 | 4.35 | 4.35 | 6.17 | 6.65 | 7.45 | 8.93 | 12.79 | 0 | 0 | 2.6 | 9.42 | 14.49 | 27.39 | 38.71 | 41.01 | 44.76 | 44.76 | 44.76 | 51.13 | 53.12 | 740000 | 13800 | 220 | Ireland | County Sligo | 2 | IE-SO
186 | Collooney | 0 | 10.53 | 20.02 | 21.54 | 16.2 | 68.29 | 0.71 | 96.1831 | 1.6 | 1.86 | 2.1 | 2.54 | 3.1 | 3.38 | 4.26 | 5.35 | 6.03 | 10.03 | 0 | 16.2 | 30.36 | 36.5 | 50.86 | 53.93 | 56.99 | 61.74 | 61.74 | 61.74 | 68.29 | 68.29 | 68.29 | 710000 | 9800 | 186 | Ireland | County Sligo | 1 | IE-SO
219 | Ballymote | 0 | 12.5 | 13.46 | 5.6 | 3.49 | 35.05 | 0.64 | 54.7656 | 2 | 3.18 | 4.77 | 5.75 | 5.75 | 7.53 | 9.88 | 9.88 | 9.88 | 18.07 | 0 | 0 | 3.49 | 5.09 | 9.09 | 12.32 | 17.7 | 20.56 | 21.98 | 24.41 | 24.41 | 24.41 | 33.53 | 640000 | 9800 | 219 | Ireland | County Sligo | 2 | IE-SO
144 | Strandhill | 0 | 12.41 | 11.2 | 1.52 | 0 | 25.13 | 0.54 | 46.537 | 4.75 | 7.56 | 9.49 | 9.49 | 12.06 | 12.06 | 12.06 | 17.41 | 22.08 | 22.08 | 0 | 0 | 0 | 0 | 1.52 | 1.52 | 3.12 | 4.55 | 6.58 | 7.32 | 7.32 | 10.49 | 17.88 | 540000 | 7200 | 144 | Ireland | County Sligo | 3 | IE-SO
172 | Ballysadare | 0.05 | 8.69 | 16.05 | 0 | 0 | 24.79 | 0.51 | 48.6078 | 6.5 | 6.5 | 8.14 | 8.66 | 9.68 | 10.86 | 10.86 | 14.58 | 14.58 | 24.07 | 0 | 0 | 0 | 0 | 0 | 0 | 0.96 | 0.96 | 8.65 | 11.81 | 13.76 | 18.67 | 22.44 | 510000 | 6200 | 172 | Ireland | County Sligo | 3 | IE-SO
321 | Grange, County Sligo | 0 | 7.05 | 10.84 | 3.59 | 0 | 21.49 | 0.43 | 49.9767 | 0 | 5.83 | 8.3 | 9.52 | 9.52 | 12.48 | 12.48 | 16.03 | 16.03 | 20.17 | 0 | 0 | 0 | 0 | 2.18 | 3.59 | 3.59 | 5.49 | 6.28 | 7.68 | 7.68 | 11.79 | 16.47 | 429999.99 | 7200 | 321 | Ireland | County Sligo | 3 | IE-SO
581 | Rathcormack | 0 | 7.98 | 14.02 | 0 | 0 | 22 | 0.43 | 51.1628 | 5.75 | 6.23 | 7.14 | 7.14 | 8.52 | 8.91 | 10.17 | 10.17 | 13.67 | 17.22 | 0 | 0 | 0 | 0 | 0 | 1.05 | 4.54 | 6.04 | 11.64 | 11.64 | 13.51 | 17.69 | 20.44 | 430000 | 5600 | 581 | Ireland | County Sligo | 2 | IE-SO
184 | Coolaney | 0 | 10.36 | 4.26 | 0 | 0 | 14.62 | 0.36 | 40.6111 | 13.15 | 13.15 | 15.86 | 15.86 | 15.86 | 21.46 | 21.46 | 21.46 | 21.46 | 29.19 | 0 | 0 | 0 | 0 | 0 | 0 | 0 | 0 | 0 | 0 | 0.64 | 1.39 | 3.16 | 360000 | 5400 | 184 | Ireland | County Sligo | 3 | IE-SO
135 | Enniscrone | 0 | 8.58 | 3.67 | 0 | 0 | 12.25 | 0.34 | 36.0294 | 7.5 | 7.5 | 10.54 | 10.54 | 17.63 | 17.63 | 17.63 | 17.63 | 29.24 | 29.24 | 0 | 0 | 0 | 0 | 0 | 0 | 0 | 1.17 | 1.17 | 1.17 | 2.62 | 2.62 | 5.13 | 340000 | 7600 | 135 | Ireland | County Sligo | 3 | IE-SO
109 | Grange, County Sligo | 0 | 5.02 | 3.72 | 2.58 | 0 | 11.32 | 0.21 | 53.9048 | 0 | 0 | 3.75 | 3.75 | 8.77 | 10.55 | 10.55 | 15.55 | 15.55 | 20.04 | 0 | 0 | 0 | 2.58 | 2.58 | 2.58 | 2.58 | 2.58 | 4.66 | 4.66 | 5.78 | 5.78 | 8.84 | 210000 | 4400 | 109 | Ireland | County Sligo | 2 | IE-SO
557 | Clonmel | 2.04 | 59.43 | 105.03 | 181.27 | 19.36 | 367.13 | 4.52 | 81.2235 | 2.23 | 3 | 3.32 | 3.7 | 4.24 | 4.64 | 5.19 | 5.79 | 6.52 | 11.96 | 0 | 0 | 65.86 | 121.14 | 234.02 | 287.63 | 310.42 | 334.97 | 334.97 | 356.45 | 367.06 | 367.13 | 367.13 | 4520000 | 39400 | 557 | Ireland | County Tipperary | 1 | IE-TA
465 | Nenagh | 1.07 | 45.1 | 70.99 | 172.54 | 20.64 | 310.34 | 3.58 | 86.6872 | 1.86 | 2.5 | 2.96 | 3.33 | 3.65 | 4.13 | 4.56 | 5.07 | 5.8 | 10.41 | 0 | 20.64 | 72.3 | 161.9 | 227.38 | 265.4 | 265.4 | 289.6 | 303.99 | 303.99 | 310.34 | 310.34 | 310.34 | 3580000 | 28000 | 465 | Ireland | County Tipperary | 1 | IE-TA
516 | Thurles | 0.94 | 28.11 | 87.2 | 110.64 | 6.3 | 233.19 | 2.75 | 84.7964 | 2.9 | 3.89 | 3.89 | 4.4 | 4.75 | 5.2 | 5.53 | 5.98 | 6.95 | 10.61 | 0 | 0 | 16.86 | 46.06 | 99.36 | 181.52 | 205.93 | 205.93 | 218.92 | 228.75 | 233.19 | 233.19 | 233.19 | 2750000 | 23600 | 516 | Ireland | County Tipperary | 1 | IE-TA
463 | Roscrea | 1 | 34.52 | 74.94 | 36.76 | 0 | 147.22 | 2.25 | 65.4311 | 3.78 | 4.78 | 4.78 | 5.58 | 6.15 | 6.6 | 7.21 | 7.88 | 9.81 | 15.81 | 0 | 0 | 2.34 | 11.7 | 26.37 | 49.19 | 94.89 | 109.27 | 109.27 | 123.1 | 123.1 | 142.62 | 147.22 | 2250000 | 19600 | 463 | Ireland | County Tipperary | 2 | IE-TA
533 | Tipperary | 0.18 | 20.05 | 53.88 | 57.4 | 6.8 | 138.31 | 1.62 | 85.3765 | 1.61 | 2.7 | 3.3 | 3.82 | 4.38 | 4.38 | 5.32 | 5.84 | 6.82 | 11.53 | 0 | 9.5 | 24.26 | 53.97 | 84.41 | 106.84 | 120.3 | 126.83 | 126.83 | 133.89 | 138.31 | 138.31 | 138.31 | 1620000 | 19400 | 533 | Ireland | County Tipperary | 1 | IE-TA
534 | Cashel | 0.67 | 16.75 | 50.83 | 41.97 | 3.07 | 113.29 | 1.45 | 78.131 | 2.96 | 3.9 | 4.32 | 4.32 | 5.19 | 5.55 | 6.02 | 6.89 | 7.55 | 12.94 | 0 | 0 | 8.45 | 21.33 | 30.22 | 59.52 | 88.8 | 95.42 | 102.47 | 102.47 | 109.96 | 113.29 | 113.29 | 1450000 | 13600 | 534 | Ireland | County Tipperary | 1 | IE-TA
494 | Templemore | 0 | 11.55 | 28.19 | 12.01 | 0 | 51.75 | 0.79 | 65.5063 | 4.56 | 5.02 | 5.44 | 6.17 | 6.17 | 7.02 | 7.67 | 8.92 | 10.57 | 13.82 | 0 | 0 | 0 | 0 | 6.7 | 13.21 | 25.95 | 35.14 | 40.97 | 40.97 | 45.66 | 51.75 | 51.75 | 790000 | 11200 | 494 | Ireland | County Tipperary | 2 | IE-TA
493 | Newport | 0 | 13.47 | 15.83 | 1.26 | 0 | 30.57 | 0.63 | 48.5238 | 6.08 | 7.15 | 8.38 | 8.99 | 10.66 | 10.66 | 10.66 | 15.83 | 15.83 | 19.97 | 0 | 0 | 0 | 0 | 0 | 1.26 | 2.28 | 4.07 | 11.19 | 13.34 | 15.02 | 15.02 | 28.33 | 630000 | 7200 | 493 | Ireland | County Tipperary | 3 | IE-TA
552 | Cahir | 0 | 5.75 | 12.71 | 9.25 | 0 | 27.71 | 0.4 | 69.275 | 5.53 | 5.53 | 6.17 | 6.17 | 6.74 | 6.74 | 7.5 | 8.11 | 10.95 | 13.02 | 0 | 0 | 0 | 0 | 0 | 2.49 | 12.83 | 19.72 | 20.67 | 20.67 | 24.85 | 26.76 | 27.71 | 400000 | 7000 | 552 | Ireland | County Tipperary | 2 | IE-TA
448 | Borrisokane | 0 | 9.03 | 4.52 | 0 | 0 | 13.55 | 0.35 | 38.7143 | 13 | 13 | 16.35 | 16.35 | 16.35 | 16.35 | 21.48 | 21.48 | 26.57 | 26.57 | 0 | 0 | 0 | 0 | 0 | 0 | 0 | 0 | 0 | 0 | 0.57 | 1.15 | 3.48 | 350000 | 5400 | 448 | Ireland | County Tipperary | 3 | IE-TA
500 | Borrisoleigh | 0 | 7.05 | 3.68 | 6.05 | 3.91 | 20.69 | 0.33 | 62.697 | 0 | 2 | 2 | 2.47 | 3.36 | 4.18 | 5.64 | 7.8 | 7.8 | 15.09 | 0 | 0 | 8.46 | 9.96 | 12.45 | 13.64 | 13.64 | 15.35 | 15.35 | 15.35 | 15.35 | 15.35 | 20.69 | 330000 | 6400 | 500 | Ireland | County Tipperary | 2 | IE-TA
544 | Fethard | 0 | 4.36 | 11.45 | 1.65 | 0 | 17.46 | 0.29 | 60.2069 | 3.75 | 4.53 | 5.48 | 5.98 | 6.23 | 7.04 | 8.21 | 10.71 | 13.86 | 13.86 | 0 | 0 | 0 | 1.65 | 2.7 | 6.96 | 7.71 | 10.81 | 11.87 | 11.87 | 13.95 | 15.63 | 15.63 | 290000 | 5200 | 544 | Ireland | County Tipperary | 2 | IE-TA
590 | Tramore | 1.8 | 67.86 | 95.23 | 21.83 | 0 | 186.72 | 3.69 | 50.6016 | 4.36 | 4.91 | 6.84 | 7.37 | 8.41 | 8.85 | 10.21 | 10.21 | 13.87 | 20.89 | 0 | 0 | 0 | 11.23 | 20.25 | 20.25 | 55.26 | 80.88 | 96.15 | 96.15 | 112.97 | 150.09 | 185.41 | 3690000 | 25800 | 590 | Ireland | County Waterford | 2 | IE-WD
591 | Dungarvan | 0.09 | 12 | 21.91 | 140.55 | 25.02 | 199.57 | 1.45 | 137.6345 | 1.71 | 2.06 | 2.33 | 2.62 | 2.62 | 3.14 | 3.33 | 3.66 | 4.08 | 6.78 | 0 | 15.23 | 99.92 | 163.94 | 192.01 | 196.5 | 199.57 | 199.57 | 199.57 | 199.57 | 199.57 | 199.57 | 199.57 | 1450000 | 13800 | 591 | Ireland | County Waterford | 1 | IE-WD
577 | Waterford | 0.3 | 19.2 | 34.25 | 21.68 | 11.08 | 86.52 | 1.23 | 70.3415 | 1.3 | 2.18 | 2.95 | 3.74 | 4.21 | 4.72 | 5.38 | 6.65 | 8.46 | 15.67 | 0 | 11.08 | 23.91 | 34.57 | 48.53 | 62.22 | 65.99 | 65.99 | 73.2 | 73.2 | 80.5 | 80.5 | 86.52 | 1230000 | 19800 | 577 | Ireland | County Waterford | 2 | IE-WD
566 | Carrick-on-Suir | 0.27 | 8.98 | 23.8 | 38.29 | 0 | 71.34 | 0.8 | 89.175 | 2.8 | 3.52 | 3.52 | 3.95 | 3.95 | 4.34 | 4.7 | 5.33 | 6.51 | 10.86 | 0 | 0 | 2.52 | 25.26 | 51.88 | 60.26 | 63.3 | 65.66 | 68.92 | 68.92 | 71.34 | 71.34 | 71.34 | 800000 | 14200 | 566 | Ireland | County Waterford | 1 | IE-WD
597 | Dunmore East | 0.11 | 16.28 | 14.05 | 1.29 | 0 | 31.73 | 0.67 | 47.3582 | 6.94 | 7.83 | 8.65 | 10.08 | 12.13 | 12.13 | 12.13 | 16.2 | 16.2 | 25.18 | 0 | 0 | 0 | 0 | 0 | 0 | 2.31 | 5.34 | 8.3 | 10.3 | 11.52 | 15.56 | 22.76 | 670000 | 10400 | 597 | Ireland | County Waterford | 3 | IE-WD
573 | Portlaw | 0 | 7.34 | 17.23 | 1.49 | 0 | 26.07 | 0.49 | 53.2041 | 4.75 | 6.57 | 8.05 | 9.4 | 10.27 | 11.55 | 11.55 | 11.55 | 15.91 | 18.47 | 0 | 0 | 0 | 0 | 1.49 | 3.51 | 5.05 | 5.05 | 7.57 | 10.4 | 14.77 | 14.77 | 24.45 | 490000 | 6600 | 573 | Ireland | County Waterford | 2 | IE-WD
482 | Ballinacourty | 0 | 6.63 | 4.41 | 0 | 0 | 11.04 | 0.26 | 42.4615 | 8.5 | 8.95 | 11.73 | 11.73 | 17.45 | 17.45 | 17.45 | 17.45 | 27.63 | 27.63 | 0 | 0 | 0 | 0 | 0 | 0 | 0 | 0 | 1.5 | 1.5 | 2.78 | 2.78 | 4.89 | 260000 | 4800 | 482 | Ireland | County Waterford | 3 | IE-WD
579 | Lismore | 0 | 6.72 | 3.66 | 0 | 0 | 10.38 | 0.25 | 41.52 | 0 | 6.8 | 7.57 | 9.15 | 10.32 | 13.2 | 13.2 | 13.2 | 21.59 | 28.38 | 0 | 0 | 0 | 0 | 1.05 | 1.05 | 2.05 | 2.51 | 2.51 | 3.54 | 5.2 | 5.96 | 5.96 | 250000 | 5600 | 579 | Ireland | County Waterford | 3 | IE-WD
585 | Passage East | 0 | 5.08 | 4.15 | 1.28 | 0 | 10.52 | 0.23 | 45.7391 | 0 | 5.81 | 5.81 | 9.14 | 10.41 | 12.15 | 12.15 | 12.15 | 21.93 | 21.93 | 0 | 0 | 0 | 0 | 1.28 | 2.02 | 2.02 | 3.17 | 3.7 | 4.14 | 4.83 | 5.49 | 5.49 | 230000 | 5600 | 585 | Ireland | County Waterford | 3 | IE-WD
583 | Carriganore | 0 | 1.18 | 0 | 12.12 | 0 | 13.3 | 0.1 | 133 | 0 | 3.25 | 3.25 | 3.25 | 4.13 | 4.36 | 4.36 | 4.58 | 4.58 | 5.89 | 0 | 0 | 0 | 2.62 | 9.46 | 13.02 | 13.3 | 13.3 | 13.3 | 13.3 | 13.3 | 13.3 | 13.3 | 100000 | 1800 | 583 | Ireland | County Waterford | 1 | IE-WD
589 | Rossduff | 0 | 2.38 | 4.06 | 19.7 | 6.81 | 32.95 | 0.23 | 143.2609 | 0 | 0 | 2.4 | 2.4 | 2.86 | 2.86 | 3.48 | 3.73 | 4.32 | 5.57 | 0 | 0 | 14.78 | 26.51 | 30.57 | 32.95 | 32.95 | 32.95 | 32.95 | 32.95 | 32.95 | 32.95 | 32.95 | 230000 | 3000 | 589 | Ireland | County Waterford | 1 | IE-WD
592 | Garrynageragh | 0 | 6.9 | 4.36 | 1.84 | 0 | 13.1 | 0.27 | 48.5185 | 0 | 3.25 | 4.67 | 5.97 | 7.79 | 10.14 | 10.14 | 18.71 | 18.71 | 28.56 | 0 | 0 | 0 | 2.99 | 3.88 | 5.06 | 5.06 | 6.44 | 6.44 | 6.44 | 7.46 | 7.46 | 10.46 | 270000 | 6000 | 592 | Ireland | County Waterford | 3 | IE-WD
594 | Garrynageragh | 0 | 4.64 | 4.94 | 1.25 | 0 | 10.83 | 0.21 | 51.5714 | 0 | 4.25 | 4.48 | 5.43 | 6.37 | 7.25 | 8.24 | 12.16 | 12.16 | 12.16 | 0 | 0 | 0 | 0 | 3.28 | 3.91 | 5.59 | 6.04 | 6.93 | 6.93 | 7.84 | 8.4 | 8.4 | 210000 | 3400 | 594 | Ireland | County Waterford | 2 | IE-WD
367 | Mullingar | 1.51 | 45.78 | 84.94 | 269.13 | 51.2 | 452.57 | 4.13 | 109.5811 | 1.51 | 1.79 | 2.52 | 2.52 | 2.92 | 3.39 | 3.56 | 4.15 | 5.15 | 8.64 | 10.72 | 47.75 | 182.75 | 348.05 | 394.76 | 407.01 | 427.45 | 444.65 | 452.57 | 452.57 | 452.57 | 452.57 | 452.57 | 4130000 | 48400 | 367 | Ireland | County Westmeath | 1 | IE-WH
382 | Rochfortbridge | 0 | 9.35 | 4.26 | 0 | 0 | 13.61 | 0.32 | 42.5312 | 5.75 | 8.24 | 8.24 | 9.29 | 10.92 | 12.25 | 12.25 | 19.61 | 19.61 | 33.46 | 0 | 0 | 0 | 0 | 0 | 0.89 | 0.89 | 0.89 | 2.64 | 4.26 | 6.59 | 7.27 | 9.9 | 320000 | 6800 | 382 | Ireland | County Westmeath | 3 | IE-WH
358 | Delvin | 0 | 5.06 | 5.33 | 0 | 0 | 10.4 | 0.26 | 40 | 11 | 15.87 | 15.87 | 15.87 | 15.87 | 21.83 | 21.83 | 21.83 | 28.65 | 28.65 | 0 | 0 | 0 | 0 | 0 | 0 | 0 | 0 | 0 | 0 | 0.56 | 0.56 | 1.84 | 260000 | 6200 | 358 | Ireland | County Westmeath | 3 | IE-WH
347 | Castlepollard | 0 | 5.91 | 4.3 | 0 | 0 | 10.21 | 0.22 | 46.4091 | 0 | 6.5 | 6.81 | 8.77 | 8.77 | 8.77 | 12.41 | 16.95 | 16.95 | 16.95 | 0 | 0 | 0 | 0 | 0 | 0 | 2.39 | 2.39 | 4.07 | 4.07 | 4.07 | 6.72 | 8.04 | 220000 | 5800 | 347 | Ireland | County Westmeath | 3 | IE-WH
380 | Kinnegad | 0 | 2.01 | 2.69 | 8.68 | 0 | 13.38 | 0.15 | 89.2 | 0 | 0 | 3.25 | 3.25 | 3.25 | 3.25 | 3.52 | 4.07 | 5.28 | 7.4 | 0 | 0 | 0 | 9.59 | 11.37 | 11.79 | 11.79 | 12.56 | 12.56 | 12.56 | 13.38 | 13.38 | 13.38 | 150000 | 3600 | 380 | Ireland | County Westmeath | 1 | IE-WH
364 | Coolnahay | 0 | 1.21 | 3.56 | 5.83 | 9.87 | 20.47 | 0.13 | 157.4615 | 0 | 0 | 0 | 0 | 1.6 | 1.6 | 1.97 | 2.77 | 3.45 | 4.78 | 0 | 12.72 | 15.7 | 17.82 | 19.99 | 20.46 | 20.46 | 20.46 | 20.46 | 20.46 | 20.46 | 20.46 | 20.46 | 130000 | 3400 | 364 | Ireland | County Westmeath | 1 | IE-WH
478 | Stonehall | 0 | 0 | 2.64 | 8.46 | 7.95 | 19.05 | 0.09 | 211.6667 | 0 | 0 | 0 | 0 | 1.1 | 1.53 | 1.53 | 2.35 | 2.6 | 3.09 | 0 | 9.94 | 17.45 | 19.05 | 19.05 | 19.05 | 19.05 | 19.05 | 19.05 | 19.05 | 19.05 | 19.05 | 19.05 | 90000 | 2800 | 478 | Ireland | County Westmeath | 1 | IE-WH
582 | Wexford | 2.2 | 57.84 | 144.62 | 364.19 | 91.56 | 660.41 | 6.03 | 109.5207 | 1.85 | 2.22 | 2.41 | 2.64 | 2.8 | 3.16 | 3.42 | 3.94 | 4.85 | 8.22 | 0 | 41.48 | 295.5 | 499.15 | 586.5 | 604.75 | 629.98 | 659.63 | 660.41 | 660.41 | 660.41 | 660.41 | 660.41 | 6030000 | 32000 | 582 | Ireland | County Wexford | 1 | IE-WX
565 | Enniscorthy | 1.68 | 63.52 | 94.56 | 31.01 | 3.83 | 194.61 | 3.59 | 54.2089 | 2.98 | 3.82 | 5.06 | 5.88 | 6.36 | 8.02 | 8.95 | 11.84 | 11.84 | 20.02 | 0 | 0 | 17.52 | 34.13 | 40.85 | 71.11 | 82.19 | 108.97 | 126.56 | 126.56 | 154.36 | 154.36 | 194.54 | 3590000 | 34400 | 565 | Ireland | County Wexford | 2 | IE-WX
542 | Gorey | 0.3 | 41.43 | 86.53 | 92.23 | 25.18 | 245.68 | 3.02 | 81.351 | 1.82 | 2.15 | 2.68 | 3.11 | 3.93 | 4.34 | 4.86 | 5.94 | 7.65 | 10.49 | 0 | 31.09 | 74.55 | 122.13 | 157.77 | 195.56 | 204.54 | 219.13 | 219.13 | 219.13 | 245.68 | 245.68 | 245.68 | 3020000 | 28000 | 542 | Ireland | County Wexford | 1 | IE-WX
568 | New Ross | 0.53 | 38.99 | 38.74 | 164.9 | 20.12 | 263.28 | 2.69 | 97.8736 | 2.3 | 2.57 | 2.83 | 3.32 | 3.55 | 4.01 | 4.37 | 4.75 | 5.39 | 10.61 | 0 | 0 | 58.64 | 137.56 | 214.46 | 223.64 | 240.87 | 240.87 | 255.8 | 255.8 | 263.28 | 263.28 | 263.28 | 2690000 | 26000 | 568 | Ireland | County Wexford | 1 | IE-WX
549 | Riverchapel | 0 | 24.32 | 29.81 | 10.44 | 0 | 64.57 | 1.28 | 50.4453 | 4.87 | 6.05 | 6.79 | 8.28 | 9.01 | 11.34 | 11.34 | 14.92 | 14.92 | 18.76 | 0 | 0 | 0 | 0 | 3.66 | 9.2 | 14.96 | 23.19 | 24.76 | 27.8 | 37.49 | 50.83 | 60.01 | 1279999.99 | 12000 | 549 | Ireland | County Wexford | 2 | IE-WX
598 | Rosslare Harbour | 0 | 4.87 | 17.68 | 53.61 | 0 | 76.15 | 0.68 | 111.9853 | 3.09 | 3.09 | 3.59 | 3.95 | 3.95 | 4.53 | 4.53 | 5.11 | 5.59 | 7.2 | 0 | 0 | 2.67 | 28.02 | 53.61 | 70.7 | 73.77 | 75.03 | 76.16 | 76.16 | 76.16 | 76.16 | 76.16 | 680000 | 8600 | 598 | Ireland | County Wexford | 1 | IE-WX
575 | Castlebridge | 0 | 13.58 | 14.48 | 3.7 | 0 | 31.76 | 0.65 | 48.8615 | 4.25 | 6.1 | 7.3 | 8.33 | 9.64 | 10.5 | 10.5 | 14.95 | 14.95 | 20.48 | 0 | 0 | 0 | 0 | 2.26 | 4.81 | 5.67 | 8.77 | 11.61 | 14.43 | 16.09 | 23.22 | 23.22 | 650000 | 10800 | 575 | Ireland | County Wexford | 3 | IE-WX
593 | Rosslare Harbour | 0 | 13.41 | 8.47 | 7.61 | 0 | 29.48 | 0.62 | 47.5484 | 3.75 | 4.2 | 5.31 | 5.96 | 7.52 | 8.7 | 9.15 | 11.41 | 11.41 | 17.78 | 0 | 0 | 0 | 2.54 | 6.4 | 10.39 | 10.39 | 14.37 | 17.07 | 17.94 | 20.92 | 20.92 | 26.91 | 620000 | 9800 | 593 | Ireland | County Wexford | 3 | IE-WX
541 | Bunclody | 0 | 15.32 | 9.07 | 0 | 0 | 24.39 | 0.6 | 40.65 | 7.5 | 8.19 | 9.49 | 11.35 | 14.21 | 14.21 | 14.21 | 23.99 | 23.99 | 23.99 | 0 | 0 | 0 | 0 | 0 | 0 | 0 | 0.81 | 5.07 | 7.75 | 9.53 | 12.06 | 12.06 | 600000 | 11800 | 541 | Ireland | County Wexford | 3 | IE-WX
551 | Ferns | 0 | 10.74 | 7.89 | 0 | 0 | 18.64 | 0.44 | 42.3636 | 13 | 14.59 | 14.59 | 16.3 | 16.3 | 16.3 | 20.04 | 20.04 | 20.04 | 26.18 | 0 | 0 | 0 | 0 | 0 | 0 | 0 | 0 | 0 | 0 | 0 | 3.39 | 6.81 | 440000 | 5800 | 551 | Ireland | County Wexford | 3 | IE-WX
586 | Whitechurch | 0 | 5.63 | 4.51 | 0 | 0 | 10.14 | 0.27 | 37.5556 | 11 | 13.22 | 15.56 | 15.56 | 19.64 | 19.64 | 25.11 | 25.11 | 25.11 | 25.11 | 0 | 0 | 0 | 0 | 0 | 0 | 0 | 0 | 0 | 0 | 0.64 | 1.44 | 4.96 | 270000 | 4600 | 586 | Ireland | County Wexford | 3 | IE-WX
553 | Ballycanew | 0 | 4.72 | 2.57 | 2.88 | 0 | 10.16 | 0.21 | 48.381 | 0 | 6.5 | 7.38 | 7.91 | 8.49 | 10.19 | 10.19 | 10.19 | 10.19 | 21.27 | 0 | 0 | 0 | 0 | 0 | 0 | 1.61 | 3.83 | 4.72 | 5.45 | 5.85 | 5.85 | 5.85 | 210000 | 4200 | 553 | Ireland | County Wexford | 3 | IE-WX
477 | Monmore | 0 | 0.71 | 10.15 | 14.71 | 0 | 25.57 | 0.24 | 106.5417 | 0 | 4.25 | 4.25 | 4.44 | 4.44 | 4.81 | 4.81 | 5.2 | 5.62 | 6.16 | 0 | 0 | 0 | 0 | 14.71 | 23.83 | 25.57 | 25.57 | 25.57 | 25.57 | 25.57 | 25.57 | 25.57 | 240000 | 4600 | 477 | Ireland | County Wexford | 1 | IE-WX
584 | Carrickbyrne | 0 | 0.77 | 1.95 | 8.54 | 3.25 | 14.51 | 0.1 | 145.1 | 0 | 0 | 2.4 | 2.4 | 2.78 | 3.05 | 3.38 | 3.38 | 4.11 | 4.46 | 0 | 0 | 5.88 | 11.79 | 13.74 | 13.74 | 14.51 | 14.51 | 14.51 | 14.51 | 14.51 | 14.51 | 14.51 | 100000 | 2000 | 584 | Ireland | County Wexford | 1 | IE-WX
459 | Bray | 3.9 | 57.77 | 233.84 | 288.86 | 136.67 | 721.04 | 6.97 | 103.4491 | 1.51 | 1.88 | 2.33 | 2.93 | 3.2 | 3.69 | 4.07 | 4.38 | 5.33 | 8.78 | 0 | 108.92 | 278.91 | 419.4 | 614.86 | 666 | 683.08 | 708.4 | 721.04 | 721.04 | 721.04 | 721.04 | 721.04 | 6969999.99 | 29600 | 459 | Ireland | County Wicklow | 1 | IE-WW
471 | Greystones | 0.7 | 66.41 | 140.39 | 55.29 | 13.85 | 276.63 | 4.29 | 64.4825 | 2.95 | 3.36 | 4.08 | 4.66 | 5.65 | 6.16 | 7.33 | 8.05 | 10.33 | 17.21 | 0 | 0 | 25.56 | 63.42 | 93.5 | 132.54 | 177.71 | 187.51 | 201.01 | 201.01 | 232.34 | 259.24 | 276.63 | 4290000 | 41800 | 471 | Ireland | County Wicklow | 2 | IE-WW
504 | Wicklow | 0.87 | 50.99 | 122.22 | 75.46 | 7.49 | 257.04 | 3.81 | 67.4646 | 3.27 | 3.78 | 4.35 | 5.25 | 5.8 | 6.43 | 7.06 | 8.46 | 10.03 | 16.19 | 0 | 0 | 6.82 | 45.13 | 81.95 | 124.07 | 166.89 | 182.44 | 199.77 | 199.77 | 220.72 | 243.68 | 257.04 | 3810000 | 34800 | 504 | Ireland | County Wicklow | 2 | IE-WW
530 | Arklow | 1.24 | 35.58 | 85.18 | 211.39 | 43.22 | 376.62 | 3.58 | 105.2011 | 1.1 | 2.31 | 2.76 | 3.1 | 3.48 | 3.96 | 4.34 | 4.74 | 5.66 | 9.25 | 20.85 | 47.06 | 99.48 | 222.69 | 309.67 | 335.54 | 356.85 | 369.51 | 369.51 | 376.62 | 376.62 | 376.62 | 376.62 | 3580000 | 24400 | 530 | Ireland | County Wicklow | 1 | IE-WW
456 | Blessington | 0.82 | 21.56 | 42.09 | 8.68 | 0 | 73.15 | 1.3 | 56.2692 | 4.75 | 5.11 | 5.66 | 6.55 | 6.93 | 7.8 | 9.36 | 11.33 | 11.33 | 20.58 | 0 | 0 | 0 | 0 | 10.94 | 19.42 | 32.43 | 41.34 | 45.69 | 50.98 | 58.32 | 58.32 | 72.99 | 1300000 | 12400 | 456 | Ireland | County Wicklow | 2 | IE-WW
479 | Kilcoole | 0 | 9.37 | 41.38 | 2.53 | 13.48 | 66.75 | 0.86 | 77.6163 | 0 | 0.9 | 2.16 | 3.14 | 4.55 | 4.55 | 5.88 | 6.52 | 7.58 | 10.55 | 9.83 | 16.01 | 17.14 | 27.14 | 32.87 | 44.95 | 50.67 | 55.83 | 55.83 | 62.4 | 64.82 | 66.75 | 66.75 | 860000 | 9600 | 479 | Ireland | County Wicklow | 1 | IE-WW
499 | Baltinglass | 0 | 18.38 | 11.53 | 1.39 | 0 | 31.3 | 0.72 | 43.4722 | 6.92 | 8.18 | 9.25 | 10.69 | 11.32 | 11.32 | 15.82 | 15.82 | 21.78 | 30.86 | 0 | 0 | 0 | 0 | 0 | 0 | 2.4 | 3.15 | 5.26 | 9.43 | 12.86 | 12.86 | 19.15 | 720000 | 12000 | 499 | Ireland | County Wicklow | 3 | IE-WW
480 | Newtownmountkennedy | 0 | 10.83 | 12.81 | 10.02 | 4.78 | 38.44 | 0.57 | 67.4386 | 0 | 2.56 | 3.33 | 3.33 | 5.19 | 5.49 | 7.41 | 8.64 | 13.86 | 13.86 | 0 | 4.78 | 7.5 | 11.14 | 15.88 | 20.27 | 25.72 | 26.74 | 28.74 | 28.74 | 28.74 | 34.48 | 34.48 | 570000 | 10200 | 480 | Ireland | County Wicklow | 2 | IE-WW
513 | Rathdrum | 0 | 13.76 | 7.88 | 1.74 | 0 | 23.38 | 0.56 | 41.75 | 7.5 | 9.12 | 11.09 | 11.09 | 17.06 | 17.06 | 17.06 | 17.06 | 26.05 | 34.8 | 0 | 0 | 0 | 0 | 0 | 0 | 0 | 1.74 | 3.18 | 5.43 | 6.61 | 6.61 | 11.58 | 560000 | 11200 | 513 | Ireland | County Wicklow | 3 | IE-WW
521 | Aughrim, County Wicklow | 0 | 8.43 | 13.26 | 1.62 | 0 | 23.3 | 0.47 | 49.5745 | 0 | 8.59 | 9.26 | 11.17 | 11.17 | 13.82 | 13.82 | 16.19 | 16.19 | 21.36 | 0 | 0 | 0 | 0 | 0 | 0 | 0 | 3.34 | 4.52 | 5.34 | 7.99 | 13.05 | 16.56 | 470000 | 7800 | 521 | Ireland | County Wicklow | 3 | IE-WW
462 | Enniskerry | 0 | 12.29 | 4.79 | 0 | 0 | 17.09 | 0.46 | 37.1522 | 10.18 | 14.14 | 14.14 | 18.94 | 18.94 | 18.94 | 30.36 | 30.36 | 30.36 | 30.36 | 0 | 0 | 0 | 0 | 0 | 0 | 0 | 0 | 0 | 0.68 | 1.74 | 2.9 | 5.2 | 460000.01 | 11000 | 462 | Ireland | County Wicklow | 3 | IE-WW
537 | Carnew | 0 | 8.15 | 5.65 | 0 | 0 | 13.79 | 0.37 | 37.2703 | 0 | 8.5 | 9.75 | 9.75 | 14.26 | 14.26 | 14.26 | 25.66 | 25.66 | 25.66 | 0 | 0 | 0 | 0 | 0 | 0 | 0 | 0 | 2.92 | 3.98 | 3.98 | 5.65 | 5.65 | 370000 | 8000 | 537 | Ireland | County Wicklow | 3 | IE-WW
524 | Tinahely | 0 | 8.86 | 3.02 | 0 | 0 | 11.89 | 0.35 | 33.9714 | 13.97 | 13.97 | 13.97 | 22.19 | 22.19 | 29.2 | 29.2 | 29.2 | 29.2 | 29.2 | 0 | 0 | 0 | 0 | 0 | 0 | 0 | 0 | 0 | 0 | 0 | 0.99 | 0.99 | 350000 | 7800 | 524 | Ireland | County Wicklow | 3 | IE-WW
483 | Roundwood | 0 | 5.26 | 6.03 | 0 | 0 | 11.3 | 0.26 | 43.4615 | 0 | 8.5 | 8.95 | 10.9 | 10.9 | 10.9 | 16.93 | 16.93 | 22.08 | 22.08 | 0 | 0 | 0 | 0 | 0 | 0 | 0 | 0 | 3.02 | 3.56 | 4.22 | 4.22 | 7.38 | 260000 | 5000 | 483 | Ireland | County Wicklow | 3 | IE-WW
473 | Dunlavin | 0 | 5.32 | 5.53 | 0 | 0 | 10.85 | 0.25 | 43.4 | 9.5 | 9.5 | 10.66 | 11.25 | 11.25 | 15.94 | 15.94 | 23.14 | 23.14 | 23.14 | 0 | 0 | 0 | 0 | 0 | 0 | 0 | 0 | 0 | 0.71 | 3.61 | 3.61 | 5.48 | 250000 | 4400 | 473 | Ireland | County Wicklow | 3 | IE-WW
466 | Kilmacanogue | 0 | 4.41 | 6.57 | 2.65 | 0 | 13.63 | 0.24 | 56.7917 | 0 | 3.75 | 3.75 | 5.98 | 6.98 | 7.6 | 9.69 | 12.36 | 12.36 | 17.87 | 0 | 0 | 0 | 2.65 | 2.65 | 5 | 6.24 | 6.96 | 6.96 | 8.71 | 8.71 | 10.55 | 13.63 | 240000 | 3800 | 466 | Ireland | County Wicklow | 2 | IE-WW
503 | Ashford | 0 | 3.27 | 7.01 | 0 | 0 | 10.28 | 0.2 | 51.4 | 0 | 4.75 | 6.1 | 6.59 | 7.35 | 7.35 | 11.97 | 11.97 | 17.75 | 17.75 | 0 | 0 | 0 | 0 | 1.2 | 2.18 | 3.85 | 4.36 | 4.36 | 4.36 | 7.01 | 7.01 | 8.83 | 199999.99 | 3800 | 503 | Ireland | County Wicklow | 2 | IE-WW
531 | Shillelagh | 0 | 2.8 | 0.65 | 3.99 | 5.52 | 12.95 | 0.13 | 99.6154 | 0 | 0 | 0 | 0 | 1.6 | 1.6 | 1.6 | 4.12 | 4.12 | 8.99 | 0 | 5.52 | 5.52 | 9.5 | 10.15 | 10.15 | 10.15 | 10.15 | 11.74 | 11.74 | 11.74 | 11.74 | 12.95 | 130000 | 3000 | 531 | Ireland | County Wicklow | 1 | IE-WW
421 | Dublin | 143.13 | 1650.48 | 7096.38 | 10230.39 | 1869.86 | 20990.24 | 223.29 | 94.0044 | 1.83 | 2.2 | 2.43 | 2.7 | 3.13 | 3.44 | 3.86 | 4.12 | 4.95 | 8.5 | 107.66 | 1000.05 | 8890.5 | 14674.02 | 18668.11 | 19551.66 | 20660.97 | 20921.55 | 20990.24 | 20990.24 | 20990.24 | 20990.24 | 20990.24 | 223289999.88 | 535800 | 421 | Ireland |  | 0 | IE-D
599 | Cork | 28.96 | 427.46 | 1164.17 | 2258.14 | 712.47 | 4591.21 | 45.84 | 100.1573 | 1.44 | 2 | 2.24 | 2.5 | 2.94 | 3.29 | 3.71 | 3.97 | 5.01 | 8.86 | 10.07 | 824.74 | 2277.75 | 3440.29 | 4092.18 | 4371.21 | 4371.21 | 4574.62 | 4591.22 | 4591.22 | 4591.22 | 4591.22 | 4591.22 | 45840000 | 158800 | 599 | Ireland |  | 0 | IE-CO
492 | Limerick | 12.79 | 176.71 | 711 | 1178.75 | 258.14 | 2337.38 | 22.95 | 101.8466 | 1.85 | 2.14 | 2.55 | 2.77 | 3.23 | 3.45 | 3.98 | 4.29 | 5.16 | 8.19 | 0 | 172.23 | 839.74 | 1598.48 | 1991.83 | 2172.65 | 2253.82 | 2336.26 | 2337.38 | 2337.38 | 2337.38 | 2337.38 | 2337.38 | 22950000 | 95200 | 492 | Ireland |  | 0 | IE-LK
363 | Galway | 8.41 | 136.11 | 560.27 | 1439.43 | 438.29 | 2582.51 | 21 | 122.9767 | 1.39 | 1.66 | 2.17 | 2.44 | 2.64 | 3.09 | 3.49 | 3.78 | 4.41 | 6.92 | 10.62 | 528.28 | 1322.1 | 1984.75 | 2447.09 | 2508.47 | 2582.51 | 2582.51 | 2582.51 | 2582.51 | 2582.51 | 2582.51 | 2582.51 | 21000000 | 98200 | 363 | Ireland |  | 0 | IE-G
578 | Waterford | 3.27 | 82.48 | 243.66 | 778.08 | 279.05 | 1386.54 | 10.8 | 128.3833 | 1.29 | 1.63 | 2.05 | 2.25 | 2.45 | 2.64 | 3.04 | 3.3 | 3.81 | 6.33 | 9.6 | 165.58 | 842.46 | 1194.74 | 1317.43 | 1376.8 | 1386.54 | 1386.54 | 1386.54 | 1386.54 | 1386.54 | 1386.54 | 1386.54 | 10800000 | 53600 | 578 | Ireland |  | 0 | IE-WD