## Cover
TIMES-Ireland Model
Document type: | Scenario
Sector(s): | Residential sector (RSD)
Purpose: | Limit the amount of dwellings types and fuel per heat demand density that district heating can serve
Original developer(s): | Jason Mc Guire ( MaREI, jason.mcguire@ucc.ie)
Olexandr Balyk ( MaREI, olexandr.balyk@ucc.ie)
Current maintainer(s): | Jason Mc Guire ( MaREI, jason.mcguire@ucc.ie)
Olexandr Balyk ( MaREI, olexandr.balyk@ucc.ie)
Part of TIM version: | 1
Model repository: | https://github.com/MaREI-EPMG/TIMES-Ireland-model
Licence: | CC BY-NC-SA 4.0 (unless specified otherwise)
https://creativecommons.org/licenses/by-nc-sa/4.0/

## Regions
|  | IE | National | IE-CW | IE-D | IE-KE | IE-KK | IE-LS | IE-LD | IE-LH | IE-MH | IE-OY | IE-WH | IE-WX | IE-WW | IE-CE | IE-CO | IE-KY | IE-LK | IE-TA | IE-WD | IE-G | IE-LM | IE-MO | IE-RN | IE-SO | IE-CN | IE-DL | IE-MN
1
Development |  | IE | National | IE-CW | IE-D | IE-KE | IE-KK | IE-LS | IE-LD | IE-LH | IE-MH | IE-OY | IE-WH | IE-WX | IE-WW | IE-CE | IE-CO | IE-KY | IE-LK | IE-TA | IE-WD | IE-G | IE-LM | IE-MO | IE-RN | IE-SO | IE-CN | IE-DL | IE-MN
Single-region |  | IE | *National | *IE-CW | *IE-D | *IE-KE | *IE-KK | *IE-LS | *IE-LD | *IE-LH | *IE-MH | *IE-OY | *IE-WH | *IE-WX | *IE-WW | *IE-CE | *IE-CO | *IE-KY | *IE-LK | *IE-TA | *IE-WD | *IE-G | *IE-LM | *IE-MO | *IE-RN | *IE-SO | *IE-CN | *IE-DL | *IE-MN
Multi-region |  | *IE | National | IE-CW | IE-D | IE-KE | IE-KK | IE-LS | IE-LD | IE-LH | IE-MH | IE-OY | IE-WH | IE-WX | IE-WW | IE-CE | IE-CO | IE-KY | IE-LK | IE-TA | IE-WD | IE-G | IE-LM | IE-MO | IE-RN | IE-SO | IE-CN | IE-DL | IE-MN
Code | County name
IE-CW | Carlow
IE-CN | Cavan
IE-CE | Clare
IE-CO | Cork
IE-DL | Donegal
IE-D | Dublin
IE-G | Galway
IE-KY | Kerry
IE-KE | Kildare
IE-KK | Kilkenny
IE-LS | Laois
IE-LM | Leitrim
IE-LK | Limerick
IE-LD | Longford
IE-LH | Louth
IE-MO | Mayo
IE-MH | Meath
IE-MN | Monaghan
IE-OY | Offaly
IE-RN | Roscommon
IE-SO | Sligo
IE-TA | Tipperary
IE-WD | Waterford
IE-WH | Westmeath
IE-WX | Wexford
IE-WW | Wicklow
Source: https://en.wikipedia.org/wiki/ISO_3166-2:IE

## UC_DH_dwelling
Limiting district heating to dwelling type
~UC_T:UC_COMPRD
UC - Each Region/Period
~UC_Sets: R_E:IE
~UC_Sets: T_E:
~UC_T
Dwelling type | UC_N | Pset_Set | Pset_PN | Pset_CI | Pset_CO | Cset_CN | Attribute | YEAR | LimType | UC_FLO | UC_Desc | National | IE | IE-CW | IE-D | IE-KE | IE-KK | IE-LS | IE-LD | IE-LH | IE-MH | IE-OY | IE-WH | IE-WX | IE-WW | IE-CE | IE-CO | IE-KY | IE-LK | IE-TA | IE-WD | IE-G | IE-LM | IE-MO | IE-RN | IE-SO | IE-CN | IE-DL | IE-MN | UC_RHSRTS | UC_RHSRTS~0
Det | DH_1_Det_UC |  | FT-RSDHET_1,FT-RSDHET_C |  | RSDSH_Det* |  |  | 2018 | LO | -1 | Upper share of Det dwellings supplied by district heating in high density | 0.051434 | 0.051434 | 0.074419 | 0.037936 | 0.10084 | 0.080226 | 0.15155 | 0.050459 | 0.06364 | 0.12007 | 0.039526 | 0.03949 | 0.099174 | 0.099038 | 0.077873 | 0.062419 | 0.08417 | 0.040532 | 0.071823 | 0.065067 | 0.074333 | 0.083969 | 0.064516 | 0.025316 | 0.03592 | 0.063492 | 0.070381 | 0.065934 | 0 | 5
Det | DH_2_Det_UC |  | FT-RSDHET_2 |  | RSDSH_Det* |  |  | 2018 | LO | -1 | Upper share of Det dwellings supplied by district heating in medium density | 0.16871 | 0.16871 | 0.1405 | 0.12741 | 0.21274 | 0.17232 | 0.2565 | 0.17156 | 0.1613 | 0.22637 | 0.17887 | 0.15068 | 0.1921 | 0.26584 | 0.22462 | 0.19334 | 0.18868 | 0.14688 | 0.14393 | 0.19354 | 0.21782 | 0.3004 | 0.1843 | 0.11891 | 0.15242 | 0.12764 | 0.20583 | 0.070258 | 0 | 5
Det | DH_3_Det_UC |  | FT-RSDHET_3 |  | RSDSH_Det* |  |  | 2018 | LO | -1 | Upper share of Det dwellings supplied by district heating in low density | 0.32877 | 0.32877 | 0.36984 | 0.19108 | 0.30185 | 0.31262 | 0.30314 | 0.36357 | 0.34464 | 0.32331 | 0.26619 | 0.24332 | 0.48417 | 0.38531 | 0.31287 | 0.36641 | 0.44163 | 0.25227 | 0.28832 | 0.36168 | 0.40212 | 0.37364 | 0.3695 | 0.35308 | 0.32593 | 0.3215 | 0.41376 | 0.22955 | 0 | 5
Att
Att
Att

## Dwelling_Data
Data obtained from BER database in July 2022
| LOW HEAT DEMAND DENSITY | [7 empty] | MEDIUM HEAT DEMAND DENSITY | [7 empty] | HIGH HEAT DEMAND DENSITY
| Countyname (group) | Apartment | Attached | Detached | Grand Total | Apt | Att | Det | Countyname (group) | Apartment | Attached | Detached | Grand Total | Apt | Att | Det | Countyname (group) | Apartment | Attached | Detached | Grand Total | Apt | Att | Det
IE-CW | Carlow | 147 | 952 | 645 | 1744 | 8.429% | 54.59% | 36.98% | Carlow | 243 | 1268 | 247 | 1758 | 13.82% | 72.13% | 14.05% | Carlow | 149 | 448 | 48 | 645 | 23.1% | 69.46% | 7.442%
IE-CN | Cavan | 270 | 1737 | 951 | 2958 | 9.128% | 58.72% | 32.15% | Cavan | 183 | 685 | 127 | 995 | 18.39% | 68.84% | 12.76% | Cavan | 50 | 245 | 20 | 315 | 15.87% | 77.78% | 6.349%
IE-CE | Clare | 441 | 2559 | 1366 | 4366 | 10.1% | 58.61% | 31.29% | Clare | 448 | 1492 | 562 | 2502 | 17.91% | 59.63% | 22.46% | Clare | 187 | 784 | 82 | 1053 | 17.76% | 74.45% | 7.787%
IE-CO | Cork | 1431 | 7573 | 5207 | 14211 | 10.07% | 53.29% | 36.64% | Cork | 2066 | 11360 | 3218 | 16644 | 12.41% | 68.25% | 19.33% | Cork | 3144 | 8452 | 772 | 12368 | 25.42% | 68.34% | 6.242%
IE-DL | Donegal | 737 | 3464 | 2965 | 7166 | 10.28% | 48.34% | 41.38% | Donegal | 266 | 1204 | 381 | 1851 | 14.37% | 65.05% | 20.58% | Donegal | 131 | 186 | 24 | 341 | 38.42% | 54.55% | 7.038%
IE-D | Dublin | 4232 | 9251 | 3185 | 16668 | 25.39% | 55.5% | 19.11% | Dublin | 8567 | 31991 | 5922 | 46480 | 18.43% | 68.83% | 12.74% | Dublin | 27723 | 41028 | 2711 | 71462 | 38.79% | 57.41% | 3.794%
IE-G | Galway | 1009 | 2827 | 2580 | 6416 | 15.73% | 44.06% | 40.21% | Galway | 1273 | 3722 | 1391 | 6386 | 19.93% | 58.28% | 21.78% | Galway | 1702 | 2669 | 351 | 4722 | 36.04% | 56.52% | 7.433%
IE-KY | Kerry | 410 | 2503 | 2304 | 5217 | 7.859% | 47.98% | 44.16% | Kerry | 458 | 1649 | 490 | 2597 | 17.64% | 63.5% | 18.87% | Kerry | 350 | 836 | 109 | 1295 | 27.03% | 64.56% | 8.417%
IE-KE | Kildare | 815 | 3221 | 1745 | 5781 | 14.1% | 55.72% | 30.19% | Kildare | 899 | 4278 | 1399 | 6576 | 13.67% | 65.05% | 21.27% | Kildare | 553 | 2452 | 337 | 3342 | 16.55% | 73.37% | 10.08%
IE-KK | Kilkenny | 178 | 1581 | 800 | 2559 | 6.956% | 61.78% | 31.26% | Kilkenny | 276 | 1482 | 366 | 2124 | 12.99% | 69.77% | 17.23% | Kilkenny | 141 | 673 | 71 | 885 | 15.93% | 76.05% | 8.023%
IE-LS | Laois | 182 | 1726 | 830 | 2738 | 6.647% | 63.04% | 30.31% | Laois | 103 | 1355 | 503 | 1961 | 5.252% | 69.1% | 25.65% | Laois | 204 | 479 | 122 | 805 | 25.34% | 59.5% | 15.16%
IE-LM | Leitrim | 235 | 744 | 584 | 1563 | 15.04% | 47.6% | 37.36% | Leitrim | 24 | 153 | 76 | 253 | 9.486% | 60.47% | 30.04% | Leitrim | 23 | 97 | 11 | 131 | 17.56% | 74.05% | 8.397%
IE-LK | Limerick City and County | 527 | 3255 | 1276 | 5058 | 10.42% | 64.35% | 25.23% | Limerick City and County | 595 | 3860 | 767 | 5222 | 11.39% | 73.92% | 14.69% | Limerick City and County | 1801 | 2957 | 201 | 4959 | 36.32% | 59.63% | 4.053%
IE-LD | Longford | 126 | 695 | 469 | 1290 | 9.767% | 53.88% | 36.36% | Longford | 160 | 545 | 146 | 851 | 18.8% | 64.04% | 17.16% | Longford | 15 | 192 | 11 | 218 | 6.881% | 88.07% | 5.046%
IE-LH | Louth | 315 | 2294 | 1372 | 3981 | 7.913% | 57.62% | 34.46% | Louth | 608 | 3323 | 756 | 4687 | 12.97% | 70.9% | 16.13% | Louth | 323 | 2090 | 164 | 2577 | 12.53% | 81.1% | 6.364%
IE-MO | Mayo | 344 | 2294 | 1546 | 4184 | 8.222% | 54.83% | 36.95% | Mayo | 374 | 1445 | 411 | 2230 | 16.77% | 64.8% | 18.43% | Mayo | 101 | 334 | 30 | 465 | 21.72% | 71.83% | 6.452%
IE-MH | Meath | 586 | 3868 | 2128 | 6582 | 8.903% | 58.77% | 32.33% | Meath | 640 | 3444 | 1195 | 5279 | 12.12% | 65.24% | 22.64% | Meath | 440 | 1055 | 204 | 1699 | 25.9% | 62.1% | 12.01%
IE-MN | Monaghan | 206 | 1301 | 449 | 1956 | 10.53% | 66.51% | 22.96% | Monaghan | 75 | 322 | 30 | 427 | 17.56% | 75.41% | 7.026% | Monaghan | 27 | 313 | 24 | 364 | 7.418% | 85.99% | 6.593%
IE-OY | Offaly | 240 | 1596 | 666 | 2502 | 9.592% | 63.79% | 26.62% | Offaly | 132 | 933 | 232 | 1297 | 10.18% | 71.94% | 17.89% | Offaly | 46 | 197 | 10 | 253 | 18.18% | 77.87% | 3.953%
IE-RN | Roscommon | 133 | 1276 | 769 | 2178 | 6.107% | 58.59% | 35.31% | Roscommon | 112 | 340 | 61 | 513 | 21.83% | 66.28% | 11.89% | Roscommon | 13 | 64 | 2 | 79 | 16.46% | 81.01% | 2.532%
IE-SO | Sligo | 310 | 1419 | 836 | 2565 | 12.09% | 55.32% | 32.59% | Sligo | 410 | 1058 | 264 | 1732 | 23.67% | 61.09% | 15.24% | Sligo | 203 | 468 | 25 | 696 | 29.17% | 67.24% | 3.592%
IE-TA | Tipperary | 221 | 3131 | 1358 | 4710 | 4.692% | 66.48% | 28.83% | Tipperary | 265 | 2572 | 477 | 3314 | 7.996% | 77.61% | 14.39% | Tipperary | 228 | 1116 | 104 | 1448 | 15.75% | 77.07% | 7.182%
IE-WD | Waterford City and County | 289 | 1880 | 1229 | 3398 | 8.505% | 55.33% | 36.17% | Waterford City and County | 410 | 2486 | 695 | 3591 | 11.42% | 69.23% | 19.35% | Waterford City and County | 789 | 1783 | 179 | 2751 | 28.68% | 64.81% | 6.507%
IE-WH | Westmeath | 385 | 1512 | 610 | 2507 | 15.36% | 60.31% | 24.33% | Westmeath | 520 | 1650 | 385 | 2555 | 20.35% | 64.58% | 15.07% | Westmeath | 385 | 369 | 31 | 785 | 49.04% | 47.01% | 3.949%
IE-WX | Wexford | 392 | 2345 | 2569 | 5306 | 7.388% | 44.2% | 48.42% | Wexford | 416 | 1977 | 569 | 2962 | 14.04% | 66.75% | 19.21% | Wexford | 240 | 1068 | 144 | 1452 | 16.53% | 73.55% | 9.917%
IE-WW | Wicklow | 462 | 1990 | 1537 | 3989 | 11.58% | 49.89% | 38.53% | Wicklow | 363 | 2534 | 1049 | 3946 | 9.199% | 64.22% | 26.58% | Wicklow | 528 | 2001 | 278 | 2807 | 18.81% | 71.29% | 9.904%
IE | Grand Total | 14623 | 66994 | 39976 | 121593 | 12.03% | 55.1% | 32.88% | Grand Total | 19886 | 87128 | 21719 | 128733 | 15.45% | 67.68% | 16.87% | Grand Total | 39496 | 72356 | 6065 | 117917 | 33.49% | 61.36% | 5.143%

## Fuel_Data
Data obtained from BER database in July 2022
LOW HEAT DEMAND DENSITY
| Countyname (group) |  | Biomass | Coal | Electricity | Heating Oil | LPG | Mains Gas | Peat | Grand Total | Electricity | Heating Oil | Mains Gas
| Carlow |  |  | 11 | 185 | 974 | 39 | 489 | 46 | 1744 | 10.61% | 55.85% | 28.04%
| Cavan | 12 | 4 | 6 | 322 | 1817 | 231 | 401 | 165 | 2958 | 10.93% | 61.68% | 13.61%
| Clare | 6 | 3 | 92 | 806 | 2050 | 86 | 1027 | 296 | 4366 | 18.49% | 47.02% | 23.56%
| Cork | 49 | 48 | 116 | 2126 | 5306 | 364 | 5863 | 339 | 14211 | 15.01% | 37.47% | 41.4%
| Donegal | 81 | 13 | 90 | 729 | 5604 | 334 | 19 | 296 | 7166 | 10.29% | 79.1% | 0.2682%
| Dublin | 325 | 10 | 70 | 2264 | 1705 | 31 | 12245 | 18 | 16668 | 13.85% | 10.43% | 74.93%
| Galway | 31 | 11 | 63 | 1405 | 3631 | 334 | 783 | 158 | 6416 | 22% | 56.87% | 12.26%
| Kerry | 21 | 21 | 54 | 1166 | 3148 | 361 | 104 | 342 | 5217 | 22.44% | 60.59% | 2.002%
| Kildare | 3 | 10 | 25 | 745 | 2003 | 72 | 2794 | 129 | 5781 | 12.89% | 34.67% | 48.36%
| Kilkenny | 17 | 6 | 27 | 246 | 1182 | 71 | 857 | 153 | 2559 | 9.677% | 46.5% | 33.71%
| Laois | 2 | 1 | 58 | 202 | 1132 | 34 | 1061 | 248 | 2738 | 7.383% | 41.37% | 38.78%
| Leitrim |  | 4 | 15 | 351 | 960 | 119 | 9 | 105 | 1563 | 22.46% | 61.42% | 0.5758%
| Limerick City and County | 6 | 28 | 61 | 790 | 1907 | 28 | 1920 | 318 | 5058 | 15.64% | 37.75% | 38%
| Longford | 3 | 17 | 2 | 300 | 789 | 72 | 40 | 67 | 1290 | 23.31% | 61.31% | 3.108%
| Louth | 67 | 5 | 26 | 264 | 1284 | 74 | 2208 | 53 | 3981 | 6.745% | 32.81% | 56.41%
| Mayo | 11 | 10 | 24 | 605 | 3035 | 136 | 166 | 197 | 4184 | 14.5% | 72.73% | 3.978%
| Meath | 1 | 8 | 35 | 566 | 2439 | 51 | 3379 | 103 | 6582 | 8.601% | 37.06% | 51.34%
| Monaghan | 7 | 1 | 10 | 259 | 1296 | 75 | 231 | 77 | 1956 | 13.29% | 66.5% | 11.85%
| Offaly | 4 | 27 | 58 | 323 | 1236 | 40 | 463 | 351 | 2502 | 12.93% | 49.48% | 18.53%
| Roscommon | 1 | 5 | 25 | 238 | 1583 | 83 | 187 | 56 | 2178 | 10.93% | 72.71% | 8.59%
| Sligo | 2 | 3 | 33 | 550 | 1670 | 205 | 37 | 65 | 2565 | 21.46% | 65.16% | 1.444%
| Tipperary | 9 | 6 | 38 | 563 | 2680 | 61 | 931 | 422 | 4710 | 11.98% | 57.01% | 19.8%
| Waterford City and County | 20 | 6 | 37 | 569 | 1473 | 57 | 1142 | 94 | 3398 | 16.84% | 43.61% | 33.81%
| Westmeath |  | 15 | 101 | 375 | 1186 | 124 | 575 | 131 | 2507 | 14.96% | 47.31% | 22.94%
| Wexford | 2 | 10 | 73 | 876 | 3812 | 121 | 68 | 344 | 5306 | 16.52% | 71.87% | 1.282%
| Wicklow | 53 | 16 | 52 | 531 | 1518 | 34 | 1672 | 113 | 3989 | 13.49% | 38.57% | 42.48%
| Grand Total | 733 | 288 | 1202 | 17356 | 55420 | 3237 | 38671 | 4686 | 121593
MEDIUM HEAT DEMAND DENSITY
| Countyname (group) |  | Biomass | Coal | Electricity | Heating Oil | LPG | Mains Gas | Peat | Grand Total | Electricity | Heating Oil | Mains Gas
| Carlow |  | 1 | 15 | 221 | 433 | 2 | 1037 | 49 | 1758 | 12.57% | 24.63% | 58.99%
| Cavan | 29 | 1 | 7 | 154 | 493 | 44 | 188 | 79 | 995 | 15.94% | 51.04% | 19.46%
| Clare | 1 | 2 | 74 | 424 | 1314 | 37 | 562 | 88 | 2502 | 16.95% | 52.54% | 22.47%
| Cork | 44 | 9 | 139 | 2025 | 3275 | 102 | 10796 | 254 | 16644 | 12.2% | 19.73% | 65.04%
| Donegal | 5 |  | 34 | 191 | 1441 | 134 | 9 | 37 | 1851 | 10.35% | 78.06% | 0.4875%
| Dublin | 734 | 10 | 225 | 4611 | 4139 | 25 | 36673 | 63 | 46480 | 10.08% | 9.048% | 80.17%
| Galway | 28 |  | 188 | 1433 | 3745 | 146 | 743 | 102 | 6386 | 22.54% | 58.9% | 11.69%
| Kerry | 9 | 9 | 57 | 818 | 1442 | 68 | 9 | 185 | 2597 | 31.61% | 55.72% | 0.3478%
| Kildare | 1 | 2 | 31 | 742 | 1853 | 45 | 3845 | 57 | 6576 | 11.29% | 28.18% | 58.48%
| Kilkenny | 1 | 4 | 21 | 197 | 530 | 22 | 1267 | 82 | 2124 | 9.279% | 24.96% | 59.68%
| Laois |  |  | 29 | 103 | 583 | 12 | 1107 | 127 | 1961 | 5.252% | 29.73% | 56.45%
| Leitrim |  |  |  | 53 | 162 | 24 | 2 | 12 | 253 | 20.95% | 64.03% | 0.7905%
| Limerick City and County | 17 | 2 | 71 | 544 | 1545 | 19 | 2912 | 112 | 5222 | 10.45% | 29.68% | 55.95%
| Longford | 23 | 2 | 2 | 300 | 405 | 65 | 12 | 42 | 851 | 36.23% | 48.91% | 1.449%
| Louth | 2 | 1 | 56 | 350 | 1075 | 19 | 3163 | 21 | 4687 | 7.471% | 22.95% | 67.51%
| Mayo | 3 | 2 | 12 | 500 | 1493 | 86 | 39 | 95 | 2230 | 22.45% | 67.04% | 1.751%
| Meath | 1 |  | 24 | 351 | 1225 | 28 | 3620 | 30 | 5279 | 6.65% | 23.21% | 68.59%
| Monaghan | 2 |  | 3 | 75 | 257 | 14 | 64 | 12 | 427 | 17.65% | 60.47% | 15.06%
| Offaly | 8 | 18 | 56 | 196 | 635 | 4 | 195 | 185 | 1297 | 15.21% | 49.26% | 15.13%
| Roscommon |  |  | 6 | 129 | 233 | 33 | 87 | 25 | 513 | 25.15% | 45.42% | 16.96%
| Sligo | 3 | 2 | 58 | 517 | 1044 | 68 | 6 | 34 | 1732 | 29.9% | 60.38% | 0.347%
| Tipperary | 1 | 7 | 33 | 484 | 1682 | 23 | 893 | 191 | 3314 | 14.61% | 50.77% | 26.95%
| Waterford City and County | 26 | 1 | 70 | 590 | 1048 | 21 | 1798 | 37 | 3591 | 16.55% | 29.4% | 50.43%
| Westmeath | 23 | 8 | 68 | 365 | 1326 | 91 | 549 | 125 | 2555 | 14.42% | 52.37% | 21.68%
| Wexford | 3 | 1 | 106 | 696 | 1850 | 70 | 41 | 195 | 2962 | 23.52% | 62.52% | 1.386%
| Wicklow | 9 | 5 | 68 | 343 | 1308 | 30 | 2111 | 72 | 3946 | 8.712% | 33.22% | 53.62%
| Grand Total | 973 | 87 | 1453 | 16412 | 34536 | 1232 | 71728 | 2311 | 128733
HIGH HEAT DEMAND DENSITY
| Countyname (group) |  | Biomass | Coal | Electricity | Heating Oil | LPG | Mains Gas | Peat | Grand Total | Electricity | Heating Oil | Mains Gas
| Carlow |  | 1 | 7 | 98 | 142 |  | 386 | 11 | 645 | 15.19% | 22.02% | 59.84%
| Cavan |  | 2 | 4 | 74 | 171 | 22 | 12 | 30 | 315 | 23.49% | 54.29% | 3.81%
| Clare |  | 2 | 70 | 165 | 615 | 5 | 100 | 96 | 1053 | 15.67% | 58.4% | 9.497%
| Cork | 92 | 5 | 102 | 2403 | 1387 | 71 | 8193 | 115 | 12368 | 19.57% | 11.3% | 66.74%
| Donegal | 16 |  | 5 | 76 | 176 | 48 | 1 | 19 | 341 | 23.38% | 54.15% | 0.3077%
| Dublin | 1876 | 12 | 358 | 15021 | 3101 | 28 | 50965 | 101 | 71462 | 21.59% | 4.456% | 73.24%
| Galway | 31 | 3 | 81 | 1711 | 1640 | 46 | 1054 | 156 | 4722 | 36.47% | 34.96% | 22.47%
| Kerry | 22 | 2 | 46 | 497 | 595 | 17 | 4 | 112 | 1295 | 39.04% | 46.74% | 0.3142%
| Kildare | 2 |  | 14 | 437 | 721 | 7 | 2143 | 18 | 3342 | 13.08% | 21.59% | 64.16%
| Kilkenny |  | 1 | 17 | 71 | 149 |  | 633 | 14 | 885 | 8.023% | 16.84% | 71.53%
| Laois |  |  | 24 | 51 | 112 | 2 | 585 | 31 | 805 | 6.335% | 13.91% | 72.67%
| Leitrim |  | 1 | 19 | 60 | 44 |  |  | 7 | 131 | 45.8% | 33.59% | 0%
| Limerick City and County | 39 |  | 58 | 1342 | 631 | 2 | 2811 | 76 | 4959 | 27.28% | 12.83% | 57.13%
| Longford |  |  | 1 | 56 | 138 | 1 |  | 22 | 218 | 25.69% | 63.3% | 0%
| Louth | 22 |  | 36 | 185 | 565 | 8 | 1753 | 8 | 2577 | 7.241% | 22.11% | 68.61%
| Mayo |  | 1 | 6 | 124 | 227 | 13 | 50 | 44 | 465 | 26.67% | 48.82% | 10.75%
| Meath |  |  | 6 | 254 | 228 | 1 | 1204 | 6 | 1699 | 14.95% | 13.42% | 70.87%
| Monaghan |  |  | 1 | 31 | 213 | 2 | 79 | 38 | 364 | 8.516% | 58.52% | 21.7%
| Offaly | 4 | 1 | 34 | 51 | 54 | 1 | 64 | 44 | 253 | 20.48% | 21.69% | 25.7%
| Roscommon | 1 |  | 1 | 21 | 40 |  |  | 16 | 79 | 26.92% | 51.28% | 0%
| Sligo |  |  | 76 | 265 | 249 | 67 | 16 | 23 | 696 | 38.07% | 35.78% | 2.299%
| Tipperary |  | 2 | 25 | 296 | 557 | 1 | 446 | 121 | 1448 | 20.44% | 38.47% | 30.8%
| Waterford City and County | 6 | 2 | 51 | 760 | 371 |  | 1540 | 21 | 2751 | 27.69% | 13.52% | 56.1%
| Westmeath | 1 | 2 | 29 | 401 | 254 | 3 | 65 | 30 | 785 | 51.15% | 32.4% | 8.291%
| Wexford | 11 |  | 85 | 311 | 927 | 31 | 16 | 71 | 1452 | 21.58% | 64.33% | 1.11%
| Wicklow | 18 | 2 | 46 | 304 | 580 | 1 | 1823 | 33 | 2807 | 10.9% | 20.8% | 65.36%
| Grand Total | 2141 | 39 | 1202 | 25065 | 13887 | 377 | 73943 | 1263 | 117917