## Cover
TIMES-Ireland Model
Document type: | Scenario
Sector(s): | Residential sector (RSD)
Purpose: | Assigns fuel contraints and share of ambient heat from heat pumps
Original developer(s): | Jason Mc Guire ( MaREI, jason.mcguire@ucc.ie)
Alessandro Chiodi ( E4SMA, alessandro.chiodi@e4sma.com)
Current maintainer(s): | Jason Mc Guire ( MaREI, jason.mcguire@ucc.ie)
Olexandr Balyk ( MaREI, olexandr.balyk@ucc.ie)
Part of TIM version: | 1
Model repository: | https://github.com/MaREI-EPMG/TIMES-Ireland-model
Licence: | CC BY-NC-SA 4.0 (unless specified otherwise)
https://creativecommons.org/licenses/by-nc-sa/4.0/

## Regions
IE
2
Development |  | IE | National | IE-CW | IE-D | IE-KE | IE-KK | IE-LS | IE-LD | IE-LH | IE-MH | IE-OY | IE-WH | IE-WX | IE-WW | IE-CE | IE-CO | IE-KY | IE-LK | IE-TA | IE-WD | IE-G | IE-LM | IE-MO | IE-RN | IE-SO | IE-CN | IE-DL | IE-MN
Single-region |  | IE | *National | *IE-CW | *IE-D | *IE-KE | *IE-KK | *IE-LS | *IE-LD | *IE-LH | *IE-MH | *IE-OY | *IE-WH | *IE-WX | *IE-WW | *IE-CE | *IE-CO | *IE-KY | *IE-LK | *IE-TA | *IE-WD | *IE-G | *IE-LM | *IE-MO | *IE-RN | *IE-SO | *IE-CN | *IE-DL | *IE-MN
Multi-region |  | *IE | National | IE-CW | IE-D | IE-KE | IE-KK | IE-LS | IE-LD | IE-LH | IE-MH | IE-OY | IE-WH | IE-WX | IE-WW | IE-CE | IE-CO | IE-KY | IE-LK | IE-TA | IE-WD | IE-G | IE-LM | IE-MO | IE-RN | IE-SO | IE-CN | IE-DL | IE-MN
Code | County name
IE-CW | Carlow
IE-CN | Cavan
IE-CE | Clare
IE-CO | Cork
IE-DL | Donegal
IE-D | Dublin
IE-G | Galway
IE-KY | Kerry
IE-KE | Kildare
IE-KK | Kilkenny
IE-LS | Laois
IE-LM | Leitrim
IE-LK | Limerick
IE-LD | Longford
IE-LH | Louth
IE-MO | Mayo
IE-MH | Meath
IE-MN | Monaghan
IE-OY | Offaly
IE-RN | Roscommon
IE-SO | Sligo
IE-TA | Tipperary
IE-WD | Waterford
IE-WH | Westmeath
IE-WX | Wexford
IE-WW | Wicklow
Source: https://en.wikipedia.org/wiki/ISO_3166-2:IE

## COP
scenario | attribute | process | commodity | lim_type | time_slice | year | commodity_group | currency | stage | sow | IE | IE-CE | IE-CN | IE-CO | IE-CW | IE-D | IE-DL | IE-G | IE-KE | IE-KK | IE-KY | IE-LD | IE-LH | IE-LK | IE-LM | IE-LS | IE-MH | IE-MN | IE-MO | IE-OY | IE-RN | IE-SO | IE-TA | IE-WD | IE-WH | IE-WW | IE-WX
RSD_NewTechs | CEFF | R-HC_Apt_ELC_HPN1 | RSDELC | - | ANNUAL | 2018 | - | - | - | - | 3.0702 | 3.0702 | 3.0702 | 3.0702 | 3.0702 | 3.0702 | 3.0702 | 3.0702 | 3.0702 | 3.0702 | 3.0702 | 3.0702 | 3.0702 | 3.0702 | 3.0702 | 3.0702 | 3.0702 | 3.0702 | 3.0702 | 3.0702 | 3.0702 | 3.0702 | 3.0702 | 3.0702 | 3.0702 | 3.0702 | 3.0702
RSD_NewTechs | CEFF | R-HC_Apt_ELC_HPN1 | RSDELC | - | ANNUAL | 2030 | - | - | - | - | 3.2749 | 3.2749 | 3.2749 | 3.2749 | 3.2749 | 3.2749 | 3.2749 | 3.2749 | 3.2749 | 3.2749 | 3.2749 | 3.2749 | 3.2749 | 3.2749 | 3.2749 | 3.2749 | 3.2749 | 3.2749 | 3.2749 | 3.2749 | 3.2749 | 3.2749 | 3.2749 | 3.2749 | 3.2749 | 3.2749 | 3.2749
RSD_NewTechs | CEFF | R-HC_Apt_ELC_HPN1 | RSDELC | - | ANNUAL | 2040 | - | - | - | - | 3.7866 | 3.7866 | 3.7866 | 3.7866 | 3.7866 | 3.7866 | 3.7866 | 3.7866 | 3.7866 | 3.7866 | 3.7866 | 3.7866 | 3.7866 | 3.7866 | 3.7866 | 3.7866 | 3.7866 | 3.7866 | 3.7866 | 3.7866 | 3.7866 | 3.7866 | 3.7866 | 3.7866 | 3.7866 | 3.7866 | 3.7866
RSD_NewTechs | CEFF | R-HC_Apt_ELC_HPN1 | RSDELC | - | ANNUAL | 2050 | - | - | - | - | 4.0936 | 4.0936 | 4.0936 | 4.0936 | 4.0936 | 4.0936 | 4.0936 | 4.0936 | 4.0936 | 4.0936 | 4.0936 | 4.0936 | 4.0936 | 4.0936 | 4.0936 | 4.0936 | 4.0936 | 4.0936 | 4.0936 | 4.0936 | 4.0936 | 4.0936 | 4.0936 | 4.0936 | 4.0936 | 4.0936 | 4.0936
RSD_NewTechs | CEFF | R-HC_Apt_ELC_HPN1 | RSDSC_Apt | - | ANNUAL | 2018 | - | - | - | - | 2.7632 | 2.7632 | 2.7632 | 2.7632 | 2.7632 | 2.7632 | 2.7632 | 2.7632 | 2.7632 | 2.7632 | 2.7632 | 2.7632 | 2.7632 | 2.7632 | 2.7632 | 2.7632 | 2.7632 | 2.7632 | 2.7632 | 2.7632 | 2.7632 | 2.7632 | 2.7632 | 2.7632 | 2.7632 | 2.7632 | 2.7632
RSD_NewTechs | CEFF | R-HC_Apt_ELC_HPN1 | RSDSC_Apt | - | ANNUAL | 2030 | - | - | - | - | 2.9474 | 2.9474 | 2.9474 | 2.9474 | 2.9474 | 2.9474 | 2.9474 | 2.9474 | 2.9474 | 2.9474 | 2.9474 | 2.9474 | 2.9474 | 2.9474 | 2.9474 | 2.9474 | 2.9474 | 2.9474 | 2.9474 | 2.9474 | 2.9474 | 2.9474 | 2.9474 | 2.9474 | 2.9474 | 2.9474 | 2.9474
RSD_NewTechs | CEFF | R-HC_Apt_ELC_HPN1 | RSDSC_Apt | - | ANNUAL | 2040 | - | - | - | - | 3.4079 | 3.4079 | 3.4079 | 3.4079 | 3.4079 | 3.4079 | 3.4079 | 3.4079 | 3.4079 | 3.4079 | 3.4079 | 3.4079 | 3.4079 | 3.4079 | 3.4079 | 3.4079 | 3.4079 | 3.4079 | 3.4079 | 3.4079 | 3.4079 | 3.4079 | 3.4079 | 3.4079 | 3.4079 | 3.4079 | 3.4079
RSD_NewTechs | CEFF | R-HC_Apt_ELC_HPN1 | RSDSC_Apt | - | ANNUAL | 2050 | - | - | - | - | 3.6842 | 3.6842 | 3.6842 | 3.6842 | 3.6842 | 3.6842 | 3.6842 | 3.6842 | 3.6842 | 3.6842 | 3.6842 | 3.6842 | 3.6842 | 3.6842 | 3.6842 | 3.6842 | 3.6842 | 3.6842 | 3.6842 | 3.6842 | 3.6842 | 3.6842 | 3.6842 | 3.6842 | 3.6842 | 3.6842 | 3.6842
RSD_NewTechs | CEFF | R-HC_Apt_ELC_HPN2-AB | RSDELC | - | ANNUAL | 2018 | - | - | - | - | 3.3772 | 3.3772 | 3.3772 | 3.3772 | 3.3772 | 3.3772 | 3.3772 | 3.3772 | 3.3772 | 3.3772 | 3.3772 | 3.3772 | 3.3772 | 3.3772 | 3.3772 | 3.3772 | 3.3772 | 3.3772 | 3.3772 | 3.3772 | 3.3772 | 3.3772 | 3.3772 | 3.3772 | 3.3772 | 3.3772 | 3.3772
RSD_NewTechs | CEFF | R-HC_Apt_ELC_HPN2-AB | RSDELC | - | ANNUAL | 2030 | - | - | - | - | 3.5819 | 3.5819 | 3.5819 | 3.5819 | 3.5819 | 3.5819 | 3.5819 | 3.5819 | 3.5819 | 3.5819 | 3.5819 | 3.5819 | 3.5819 | 3.5819 | 3.5819 | 3.5819 | 3.5819 | 3.5819 | 3.5819 | 3.5819 | 3.5819 | 3.5819 | 3.5819 | 3.5819 | 3.5819 | 3.5819 | 3.5819
RSD_NewTechs | CEFF | R-HC_Apt_ELC_HPN2-AB | RSDELC | - | ANNUAL | 2040 | - | - | - | - | 4.0936 | 4.0936 | 4.0936 | 4.0936 | 4.0936 | 4.0936 | 4.0936 | 4.0936 | 4.0936 | 4.0936 | 4.0936 | 4.0936 | 4.0936 | 4.0936 | 4.0936 | 4.0936 | 4.0936 | 4.0936 | 4.0936 | 4.0936 | 4.0936 | 4.0936 | 4.0936 | 4.0936 | 4.0936 | 4.0936 | 4.0936
RSD_NewTechs | CEFF | R-HC_Apt_ELC_HPN2-AB | RSDELC | - | ANNUAL | 2050 | - | - | - | - | 4.6053 | 4.6053 | 4.6053 | 4.6053 | 4.6053 | 4.6053 | 4.6053 | 4.6053 | 4.6053 | 4.6053 | 4.6053 | 4.6053 | 4.6053 | 4.6053 | 4.6053 | 4.6053 | 4.6053 | 4.6053 | 4.6053 | 4.6053 | 4.6053 | 4.6053 | 4.6053 | 4.6053 | 4.6053 | 4.6053 | 4.6053
RSD_NewTechs | CEFF | R-HC_Apt_ELC_HPN2-AB | RSDSC_Apt | - | ANNUAL | 2018 | - | - | - | - | 3.0395 | 3.0395 | 3.0395 | 3.0395 | 3.0395 | 3.0395 | 3.0395 | 3.0395 | 3.0395 | 3.0395 | 3.0395 | 3.0395 | 3.0395 | 3.0395 | 3.0395 | 3.0395 | 3.0395 | 3.0395 | 3.0395 | 3.0395 | 3.0395 | 3.0395 | 3.0395 | 3.0395 | 3.0395 | 3.0395 | 3.0395
RSD_NewTechs | CEFF | R-HC_Apt_ELC_HPN2-AB | RSDSC_Apt | - | ANNUAL | 2030 | - | - | - | - | 3.2237 | 3.2237 | 3.2237 | 3.2237 | 3.2237 | 3.2237 | 3.2237 | 3.2237 | 3.2237 | 3.2237 | 3.2237 | 3.2237 | 3.2237 | 3.2237 | 3.2237 | 3.2237 | 3.2237 | 3.2237 | 3.2237 | 3.2237 | 3.2237 | 3.2237 | 3.2237 | 3.2237 | 3.2237 | 3.2237 | 3.2237
RSD_NewTechs | CEFF | R-HC_Apt_ELC_HPN2-AB | RSDSC_Apt | - | ANNUAL | 2040 | - | - | - | - | 3.6842 | 3.6842 | 3.6842 | 3.6842 | 3.6842 | 3.6842 | 3.6842 | 3.6842 | 3.6842 | 3.6842 | 3.6842 | 3.6842 | 3.6842 | 3.6842 | 3.6842 | 3.6842 | 3.6842 | 3.6842 | 3.6842 | 3.6842 | 3.6842 | 3.6842 | 3.6842 | 3.6842 | 3.6842 | 3.6842 | 3.6842
RSD_NewTechs | CEFF | R-HC_Apt_ELC_HPN2-AB | RSDSC_Apt | - | ANNUAL | 2050 | - | - | - | - | 4.1448 | 4.1448 | 4.1448 | 4.1448 | 4.1448 | 4.1448 | 4.1448 | 4.1448 | 4.1448 | 4.1448 | 4.1448 | 4.1448 | 4.1448 | 4.1448 | 4.1448 | 4.1448 | 4.1448 | 4.1448 | 4.1448 | 4.1448 | 4.1448 | 4.1448 | 4.1448 | 4.1448 | 4.1448 | 4.1448 | 4.1448
RSD_NewTechs | CEFF | R-HC_Apt_ELC_HPN2-C | RSDELC | - | ANNUAL | 2018 | - | - | - | - | 3.3772 | 3.3772 | 3.3772 | 3.3772 | 3.3772 | 3.3772 | 3.3772 | 3.3772 | 3.3772 | 3.3772 | 3.3772 | 3.3772 | 3.3772 | 3.3772 | 3.3772 | 3.3772 | 3.3772 | 3.3772 | 3.3772 | 3.3772 | 3.3772 | 3.3772 | 3.3772 | 3.3772 | 3.3772 | 3.3772 | 3.3772
RSD_NewTechs | CEFF | R-HC_Apt_ELC_HPN2-C | RSDELC | - | ANNUAL | 2030 | - | - | - | - | 3.5819 | 3.5819 | 3.5819 | 3.5819 | 3.5819 | 3.5819 | 3.5819 | 3.5819 | 3.5819 | 3.5819 | 3.5819 | 3.5819 | 3.5819 | 3.5819 | 3.5819 | 3.5819 | 3.5819 | 3.5819 | 3.5819 | 3.5819 | 3.5819 | 3.5819 | 3.5819 | 3.5819 | 3.5819 | 3.5819 | 3.5819
RSD_NewTechs | CEFF | R-HC_Apt_ELC_HPN2-C | RSDELC | - | ANNUAL | 2040 | - | - | - | - | 4.0936 | 4.0936 | 4.0936 | 4.0936 | 4.0936 | 4.0936 | 4.0936 | 4.0936 | 4.0936 | 4.0936 | 4.0936 | 4.0936 | 4.0936 | 4.0936 | 4.0936 | 4.0936 | 4.0936 | 4.0936 | 4.0936 | 4.0936 | 4.0936 | 4.0936 | 4.0936 | 4.0936 | 4.0936 | 4.0936 | 4.0936
RSD_NewTechs | CEFF | R-HC_Apt_ELC_HPN2-C | RSDELC | - | ANNUAL | 2050 | - | - | - | - | 4.6053 | 4.6053 | 4.6053 | 4.6053 | 4.6053 | 4.6053 | 4.6053 | 4.6053 | 4.6053 | 4.6053 | 4.6053 | 4.6053 | 4.6053 | 4.6053 | 4.6053 | 4.6053 | 4.6053 | 4.6053 | 4.6053 | 4.6053 | 4.6053 | 4.6053 | 4.6053 | 4.6053 | 4.6053 | 4.6053 | 4.6053
RSD_NewTechs | CEFF | R-HC_Apt_ELC_HPN2-C | RSDSC_Apt | - | ANNUAL | 2018 | - | - | - | - | 3.0395 | 3.0395 | 3.0395 | 3.0395 | 3.0395 | 3.0395 | 3.0395 | 3.0395 | 3.0395 | 3.0395 | 3.0395 | 3.0395 | 3.0395 | 3.0395 | 3.0395 | 3.0395 | 3.0395 | 3.0395 | 3.0395 | 3.0395 | 3.0395 | 3.0395 | 3.0395 | 3.0395 | 3.0395 | 3.0395 | 3.0395
RSD_NewTechs | CEFF | R-HC_Apt_ELC_HPN2-C | RSDSC_Apt | - | ANNUAL | 2030 | - | - | - | - | 3.2237 | 3.2237 | 3.2237 | 3.2237 | 3.2237 | 3.2237 | 3.2237 | 3.2237 | 3.2237 | 3.2237 | 3.2237 | 3.2237 | 3.2237 | 3.2237 | 3.2237 | 3.2237 | 3.2237 | 3.2237 | 3.2237 | 3.2237 | 3.2237 | 3.2237 | 3.2237 | 3.2237 | 3.2237 | 3.2237 | 3.2237
RSD_NewTechs | CEFF | R-HC_Apt_ELC_HPN2-C | RSDSC_Apt | - | ANNUAL | 2040 | - | - | - | - | 3.6842 | 3.6842 | 3.6842 | 3.6842 | 3.6842 | 3.6842 | 3.6842 | 3.6842 | 3.6842 | 3.6842 | 3.6842 | 3.6842 | 3.6842 | 3.6842 | 3.6842 | 3.6842 | 3.6842 | 3.6842 | 3.6842 | 3.6842 | 3.6842 | 3.6842 | 3.6842 | 3.6842 | 3.6842 | 3.6842 | 3.6842
RSD_NewTechs | CEFF | R-HC_Apt_ELC_HPN2-C | RSDSC_Apt | - | ANNUAL | 2050 | - | - | - | - | 4.1448 | 4.1448 | 4.1448 | 4.1448 | 4.1448 | 4.1448 | 4.1448 | 4.1448 | 4.1448 | 4.1448 | 4.1448 | 4.1448 | 4.1448 | 4.1448 | 4.1448 | 4.1448 | 4.1448 | 4.1448 | 4.1448 | 4.1448 | 4.1448 | 4.1448 | 4.1448 | 4.1448 | 4.1448 | 4.1448 | 4.1448
RSD_NewTechs | CEFF | R-HC_Apt_ELC_HPN2-D | RSDELC | - | ANNUAL | 2018 | - | - | - | - | 3.3772 | 3.3772 | 3.3772 | 3.3772 | 3.3772 | 3.3772 | 3.3772 | 3.3772 | 3.3772 | 3.3772 | 3.3772 | 3.3772 | 3.3772 | 3.3772 | 3.3772 | 3.3772 | 3.3772 | 3.3772 | 3.3772 | 3.3772 | 3.3772 | 3.3772 | 3.3772 | 3.3772 | 3.3772 | 3.3772 | 3.3772
RSD_NewTechs | CEFF | R-HC_Apt_ELC_HPN2-D | RSDELC | - | ANNUAL | 2030 | - | - | - | - | 3.5819 | 3.5819 | 3.5819 | 3.5819 | 3.5819 | 3.5819 | 3.5819 | 3.5819 | 3.5819 | 3.5819 | 3.5819 | 3.5819 | 3.5819 | 3.5819 | 3.5819 | 3.5819 | 3.5819 | 3.5819 | 3.5819 | 3.5819 | 3.5819 | 3.5819 | 3.5819 | 3.5819 | 3.5819 | 3.5819 | 3.5819
RSD_NewTechs | CEFF | R-HC_Apt_ELC_HPN2-D | RSDELC | - | ANNUAL | 2040 | - | - | - | - | 4.0936 | 4.0936 | 4.0936 | 4.0936 | 4.0936 | 4.0936 | 4.0936 | 4.0936 | 4.0936 | 4.0936 | 4.0936 | 4.0936 | 4.0936 | 4.0936 | 4.0936 | 4.0936 | 4.0936 | 4.0936 | 4.0936 | 4.0936 | 4.0936 | 4.0936 | 4.0936 | 4.0936 | 4.0936 | 4.0936 | 4.0936
RSD_NewTechs | CEFF | R-HC_Apt_ELC_HPN2-D | RSDELC | - | ANNUAL | 2050 | - | - | - | - | 4.6053 | 4.6053 | 4.6053 | 4.6053 | 4.6053 | 4.6053 | 4.6053 | 4.6053 | 4.6053 | 4.6053 | 4.6053 | 4.6053 | 4.6053 | 4.6053 | 4.6053 | 4.6053 | 4.6053 | 4.6053 | 4.6053 | 4.6053 | 4.6053 | 4.6053 | 4.6053 | 4.6053 | 4.6053 | 4.6053 | 4.6053
RSD_NewTechs | CEFF | R-HC_Apt_ELC_HPN2-D | RSDSC_Apt | - | ANNUAL | 2018 | - | - | - | - | 3.0395 | 3.0395 | 3.0395 | 3.0395 | 3.0395 | 3.0395 | 3.0395 | 3.0395 | 3.0395 | 3.0395 | 3.0395 | 3.0395 | 3.0395 | 3.0395 | 3.0395 | 3.0395 | 3.0395 | 3.0395 | 3.0395 | 3.0395 | 3.0395 | 3.0395 | 3.0395 | 3.0395 | 3.0395 | 3.0395 | 3.0395
RSD_NewTechs | CEFF | R-HC_Apt_ELC_HPN2-D | RSDSC_Apt | - | ANNUAL | 2030 | - | - | - | - | 3.2237 | 3.2237 | 3.2237 | 3.2237 | 3.2237 | 3.2237 | 3.2237 | 3.2237 | 3.2237 | 3.2237 | 3.2237 | 3.2237 | 3.2237 | 3.2237 | 3.2237 | 3.2237 | 3.2237 | 3.2237 | 3.2237 | 3.2237 | 3.2237 | 3.2237 | 3.2237 | 3.2237 | 3.2237 | 3.2237 | 3.2237
RSD_NewTechs | CEFF | R-HC_Apt_ELC_HPN2-D | RSDSC_Apt | - | ANNUAL | 2040 | - | - | - | - | 3.6842 | 3.6842 | 3.6842 | 3.6842 | 3.6842 | 3.6842 | 3.6842 | 3.6842 | 3.6842 | 3.6842 | 3.6842 | 3.6842 | 3.6842 | 3.6842 | 3.6842 | 3.6842 | 3.6842 | 3.6842 | 3.6842 | 3.6842 | 3.6842 | 3.6842 | 3.6842 | 3.6842 | 3.6842 | 3.6842 | 3.6842
RSD_NewTechs | CEFF | R-HC_Apt_ELC_HPN2-D | RSDSC_Apt | - | ANNUAL | 2050 | - | - | - | - | 4.1448 | 4.1448 | 4.1448 | 4.1448 | 4.1448 | 4.1448 | 4.1448 | 4.1448 | 4.1448 | 4.1448 | 4.1448 | 4.1448 | 4.1448 | 4.1448 | 4.1448 | 4.1448 | 4.1448 | 4.1448 | 4.1448 | 4.1448 | 4.1448 | 4.1448 | 4.1448 | 4.1448 | 4.1448 | 4.1448 | 4.1448
RSD_NewTechs | CEFF | R-HC_Apt_ELC_HPN2-E | RSDELC | - | ANNUAL | 2018 | - | - | - | - | 2.6184 | 2.6184 | 2.6184 | 2.6184 | 2.6184 | 2.6184 | 2.6184 | 2.6184 | 2.6184 | 2.6184 | 2.6184 | 2.6184 | 2.6184 | 2.6184 | 2.6184 | 2.6184 | 2.6184 | 2.6184 | 2.6184 | 2.6184 | 2.6184 | 2.6184 | 2.6184 | 2.6184 | 2.6184 | 2.6184 | 2.6184
RSD_NewTechs | CEFF | R-HC_Apt_ELC_HPN2-E | RSDELC | - | ANNUAL | 2030 | - | - | - | - | 2.8803 | 2.8803 | 2.8803 | 2.8803 | 2.8803 | 2.8803 | 2.8803 | 2.8803 | 2.8803 | 2.8803 | 2.8803 | 2.8803 | 2.8803 | 2.8803 | 2.8803 | 2.8803 | 2.8803 | 2.8803 | 2.8803 | 2.8803 | 2.8803 | 2.8803 | 2.8803 | 2.8803 | 2.8803 | 2.8803 | 2.8803
RSD_NewTechs | CEFF | R-HC_Apt_ELC_HPN2-E | RSDELC | - | ANNUAL | 2040 | - | - | - | - | 3.2294 | 3.2294 | 3.2294 | 3.2294 | 3.2294 | 3.2294 | 3.2294 | 3.2294 | 3.2294 | 3.2294 | 3.2294 | 3.2294 | 3.2294 | 3.2294 | 3.2294 | 3.2294 | 3.2294 | 3.2294 | 3.2294 | 3.2294 | 3.2294 | 3.2294 | 3.2294 | 3.2294 | 3.2294 | 3.2294 | 3.2294
RSD_NewTechs | CEFF | R-HC_Apt_ELC_HPN2-E | RSDELC | - | ANNUAL | 2050 | - | - | - | - | 3.4912 | 3.4912 | 3.4912 | 3.4912 | 3.4912 | 3.4912 | 3.4912 | 3.4912 | 3.4912 | 3.4912 | 3.4912 | 3.4912 | 3.4912 | 3.4912 | 3.4912 | 3.4912 | 3.4912 | 3.4912 | 3.4912 | 3.4912 | 3.4912 | 3.4912 | 3.4912 | 3.4912 | 3.4912 | 3.4912 | 3.4912
RSD_NewTechs | CEFF | R-HC_Apt_ELC_HPN2-E | RSDSC_Apt | - | ANNUAL | 2018 | - | - | - | - | 2.3566 | 2.3566 | 2.3566 | 2.3566 | 2.3566 | 2.3566 | 2.3566 | 2.3566 | 2.3566 | 2.3566 | 2.3566 | 2.3566 | 2.3566 | 2.3566 | 2.3566 | 2.3566 | 2.3566 | 2.3566 | 2.3566 | 2.3566 | 2.3566 | 2.3566 | 2.3566 | 2.3566 | 2.3566 | 2.3566 | 2.3566
RSD_NewTechs | CEFF | R-HC_Apt_ELC_HPN2-E | RSDSC_Apt | - | ANNUAL | 2030 | - | - | - | - | 2.5922 | 2.5922 | 2.5922 | 2.5922 | 2.5922 | 2.5922 | 2.5922 | 2.5922 | 2.5922 | 2.5922 | 2.5922 | 2.5922 | 2.5922 | 2.5922 | 2.5922 | 2.5922 | 2.5922 | 2.5922 | 2.5922 | 2.5922 | 2.5922 | 2.5922 | 2.5922 | 2.5922 | 2.5922 | 2.5922 | 2.5922
RSD_NewTechs | CEFF | R-HC_Apt_ELC_HPN2-E | RSDSC_Apt | - | ANNUAL | 2040 | - | - | - | - | 2.9065 | 2.9065 | 2.9065 | 2.9065 | 2.9065 | 2.9065 | 2.9065 | 2.9065 | 2.9065 | 2.9065 | 2.9065 | 2.9065 | 2.9065 | 2.9065 | 2.9065 | 2.9065 | 2.9065 | 2.9065 | 2.9065 | 2.9065 | 2.9065 | 2.9065 | 2.9065 | 2.9065 | 2.9065 | 2.9065 | 2.9065
RSD_NewTechs | CEFF | R-HC_Apt_ELC_HPN2-E | RSDSC_Apt | - | ANNUAL | 2050 | - | - | - | - | 3.1421 | 3.1421 | 3.1421 | 3.1421 | 3.1421 | 3.1421 | 3.1421 | 3.1421 | 3.1421 | 3.1421 | 3.1421 | 3.1421 | 3.1421 | 3.1421 | 3.1421 | 3.1421 | 3.1421 | 3.1421 | 3.1421 | 3.1421 | 3.1421 | 3.1421 | 3.1421 | 3.1421 | 3.1421 | 3.1421 | 3.1421
RSD_NewTechs | CEFF | R-HC_Apt_ELC_HPN2-F | RSDELC | - | ANNUAL | 2018 | - | - | - | - | 2.3925 | 2.3925 | 2.3925 | 2.3925 | 2.3925 | 2.3925 | 2.3925 | 2.3925 | 2.3925 | 2.3925 | 2.3925 | 2.3925 | 2.3925 | 2.3925 | 2.3925 | 2.3925 | 2.3925 | 2.3925 | 2.3925 | 2.3925 | 2.3925 | 2.3925 | 2.3925 | 2.3925 | 2.3925 | 2.3925 | 2.3925
RSD_NewTechs | CEFF | R-HC_Apt_ELC_HPN2-F | RSDELC | - | ANNUAL | 2030 | - | - | - | - | 2.6318 | 2.6318 | 2.6318 | 2.6318 | 2.6318 | 2.6318 | 2.6318 | 2.6318 | 2.6318 | 2.6318 | 2.6318 | 2.6318 | 2.6318 | 2.6318 | 2.6318 | 2.6318 | 2.6318 | 2.6318 | 2.6318 | 2.6318 | 2.6318 | 2.6318 | 2.6318 | 2.6318 | 2.6318 | 2.6318 | 2.6318
RSD_NewTechs | CEFF | R-HC_Apt_ELC_HPN2-F | RSDELC | - | ANNUAL | 2040 | - | - | - | - | 2.9508 | 2.9508 | 2.9508 | 2.9508 | 2.9508 | 2.9508 | 2.9508 | 2.9508 | 2.9508 | 2.9508 | 2.9508 | 2.9508 | 2.9508 | 2.9508 | 2.9508 | 2.9508 | 2.9508 | 2.9508 | 2.9508 | 2.9508 | 2.9508 | 2.9508 | 2.9508 | 2.9508 | 2.9508 | 2.9508 | 2.9508
RSD_NewTechs | CEFF | R-HC_Apt_ELC_HPN2-F | RSDELC | - | ANNUAL | 2050 | - | - | - | - | 3.1901 | 3.1901 | 3.1901 | 3.1901 | 3.1901 | 3.1901 | 3.1901 | 3.1901 | 3.1901 | 3.1901 | 3.1901 | 3.1901 | 3.1901 | 3.1901 | 3.1901 | 3.1901 | 3.1901 | 3.1901 | 3.1901 | 3.1901 | 3.1901 | 3.1901 | 3.1901 | 3.1901 | 3.1901 | 3.1901 | 3.1901
RSD_NewTechs | CEFF | R-HC_Apt_ELC_HPN2-F | RSDSC_Apt | - | ANNUAL | 2018 | - | - | - | - | 2.1533 | 2.1533 | 2.1533 | 2.1533 | 2.1533 | 2.1533 | 2.1533 | 2.1533 | 2.1533 | 2.1533 | 2.1533 | 2.1533 | 2.1533 | 2.1533 | 2.1533 | 2.1533 | 2.1533 | 2.1533 | 2.1533 | 2.1533 | 2.1533 | 2.1533 | 2.1533 | 2.1533 | 2.1533 | 2.1533 | 2.1533
RSD_NewTechs | CEFF | R-HC_Apt_ELC_HPN2-F | RSDSC_Apt | - | ANNUAL | 2030 | - | - | - | - | 2.3686 | 2.3686 | 2.3686 | 2.3686 | 2.3686 | 2.3686 | 2.3686 | 2.3686 | 2.3686 | 2.3686 | 2.3686 | 2.3686 | 2.3686 | 2.3686 | 2.3686 | 2.3686 | 2.3686 | 2.3686 | 2.3686 | 2.3686 | 2.3686 | 2.3686 | 2.3686 | 2.3686 | 2.3686 | 2.3686 | 2.3686
RSD_NewTechs | CEFF | R-HC_Apt_ELC_HPN2-F | RSDSC_Apt | - | ANNUAL | 2040 | - | - | - | - | 2.6557 | 2.6557 | 2.6557 | 2.6557 | 2.6557 | 2.6557 | 2.6557 | 2.6557 | 2.6557 | 2.6557 | 2.6557 | 2.6557 | 2.6557 | 2.6557 | 2.6557 | 2.6557 | 2.6557 | 2.6557 | 2.6557 | 2.6557 | 2.6557 | 2.6557 | 2.6557 | 2.6557 | 2.6557 | 2.6557 | 2.6557
RSD_NewTechs | CEFF | R-HC_Apt_ELC_HPN2-F | RSDSC_Apt | - | ANNUAL | 2050 | - | - | - | - | 2.871 | 2.871 | 2.871 | 2.871 | 2.871 | 2.871 | 2.871 | 2.871 | 2.871 | 2.871 | 2.871 | 2.871 | 2.871 | 2.871 | 2.871 | 2.871 | 2.871 | 2.871 | 2.871 | 2.871 | 2.871 | 2.871 | 2.871 | 2.871 | 2.871 | 2.871 | 2.871
RSD_NewTechs | CEFF | R-HC_Apt_ELC_HPN2-G | RSDELC | - | ANNUAL | 2018 | - | - | - | - | 2.1667 | 2.1667 | 2.1667 | 2.1667 | 2.1667 | 2.1667 | 2.1667 | 2.1667 | 2.1667 | 2.1667 | 2.1667 | 2.1667 | 2.1667 | 2.1667 | 2.1667 | 2.1667 | 2.1667 | 2.1667 | 2.1667 | 2.1667 | 2.1667 | 2.1667 | 2.1667 | 2.1667 | 2.1667 | 2.1667 | 2.1667
RSD_NewTechs | CEFF | R-HC_Apt_ELC_HPN2-G | RSDELC | - | ANNUAL | 2030 | - | - | - | - | 2.3833 | 2.3833 | 2.3833 | 2.3833 | 2.3833 | 2.3833 | 2.3833 | 2.3833 | 2.3833 | 2.3833 | 2.3833 | 2.3833 | 2.3833 | 2.3833 | 2.3833 | 2.3833 | 2.3833 | 2.3833 | 2.3833 | 2.3833 | 2.3833 | 2.3833 | 2.3833 | 2.3833 | 2.3833 | 2.3833 | 2.3833
RSD_NewTechs | CEFF | R-HC_Apt_ELC_HPN2-G | RSDELC | - | ANNUAL | 2040 | - | - | - | - | 2.6722 | 2.6722 | 2.6722 | 2.6722 | 2.6722 | 2.6722 | 2.6722 | 2.6722 | 2.6722 | 2.6722 | 2.6722 | 2.6722 | 2.6722 | 2.6722 | 2.6722 | 2.6722 | 2.6722 | 2.6722 | 2.6722 | 2.6722 | 2.6722 | 2.6722 | 2.6722 | 2.6722 | 2.6722 | 2.6722 | 2.6722
RSD_NewTechs | CEFF | R-HC_Apt_ELC_HPN2-G | RSDELC | - | ANNUAL | 2050 | - | - | - | - | 2.8889 | 2.8889 | 2.8889 | 2.8889 | 2.8889 | 2.8889 | 2.8889 | 2.8889 | 2.8889 | 2.8889 | 2.8889 | 2.8889 | 2.8889 | 2.8889 | 2.8889 | 2.8889 | 2.8889 | 2.8889 | 2.8889 | 2.8889 | 2.8889 | 2.8889 | 2.8889 | 2.8889 | 2.8889 | 2.8889 | 2.8889
RSD_NewTechs | CEFF | R-HC_Apt_ELC_HPN2-G | RSDSC_Apt | - | ANNUAL | 2018 | - | - | - | - | 1.95 | 1.95 | 1.95 | 1.95 | 1.95 | 1.95 | 1.95 | 1.95 | 1.95 | 1.95 | 1.95 | 1.95 | 1.95 | 1.95 | 1.95 | 1.95 | 1.95 | 1.95 | 1.95 | 1.95 | 1.95 | 1.95 | 1.95 | 1.95 | 1.95 | 1.95 | 1.95
RSD_NewTechs | CEFF | R-HC_Apt_ELC_HPN2-G | RSDSC_Apt | - | ANNUAL | 2030 | - | - | - | - | 2.145 | 2.145 | 2.145 | 2.145 | 2.145 | 2.145 | 2.145 | 2.145 | 2.145 | 2.145 | 2.145 | 2.145 | 2.145 | 2.145 | 2.145 | 2.145 | 2.145 | 2.145 | 2.145 | 2.145 | 2.145 | 2.145 | 2.145 | 2.145 | 2.145 | 2.145 | 2.145
RSD_NewTechs | CEFF | R-HC_Apt_ELC_HPN2-G | RSDSC_Apt | - | ANNUAL | 2040 | - | - | - | - | 2.405 | 2.405 | 2.405 | 2.405 | 2.405 | 2.405 | 2.405 | 2.405 | 2.405 | 2.405 | 2.405 | 2.405 | 2.405 | 2.405 | 2.405 | 2.405 | 2.405 | 2.405 | 2.405 | 2.405 | 2.405 | 2.405 | 2.405 | 2.405 | 2.405 | 2.405 | 2.405
RSD_NewTechs | CEFF | R-HC_Apt_ELC_HPN2-G | RSDSC_Apt | - | ANNUAL | 2050 | - | - | - | - | 2.6 | 2.6 | 2.6 | 2.6 | 2.6 | 2.6 | 2.6 | 2.6 | 2.6 | 2.6 | 2.6 | 2.6 | 2.6 | 2.6 | 2.6 | 2.6 | 2.6 | 2.6 | 2.6 | 2.6 | 2.6 | 2.6 | 2.6 | 2.6 | 2.6 | 2.6 | 2.6
RSD_NewTechs | CEFF | R-HC_Att_ELC_HPN1 | RSDELC | - | ANNUAL | 2018 | - | - | - | - | 3.1158 | 3.1158 | 3.1158 | 3.1158 | 3.1158 | 3.1158 | 3.1158 | 3.1158 | 3.1158 | 3.1158 | 3.1158 | 3.1158 | 3.1158 | 3.1158 | 3.1158 | 3.1158 | 3.1158 | 3.1158 | 3.1158 | 3.1158 | 3.1158 | 3.1158 | 3.1158 | 3.1158 | 3.1158 | 3.1158 | 3.1158
RSD_NewTechs | CEFF | R-HC_Att_ELC_HPN1 | RSDELC | - | ANNUAL | 2030 | - | - | - | - | 3.3235 | 3.3235 | 3.3235 | 3.3235 | 3.3235 | 3.3235 | 3.3235 | 3.3235 | 3.3235 | 3.3235 | 3.3235 | 3.3235 | 3.3235 | 3.3235 | 3.3235 | 3.3235 | 3.3235 | 3.3235 | 3.3235 | 3.3235 | 3.3235 | 3.3235 | 3.3235 | 3.3235 | 3.3235 | 3.3235 | 3.3235
RSD_NewTechs | CEFF | R-HC_Att_ELC_HPN1 | RSDELC | - | ANNUAL | 2040 | - | - | - | - | 3.8428 | 3.8428 | 3.8428 | 3.8428 | 3.8428 | 3.8428 | 3.8428 | 3.8428 | 3.8428 | 3.8428 | 3.8428 | 3.8428 | 3.8428 | 3.8428 | 3.8428 | 3.8428 | 3.8428 | 3.8428 | 3.8428 | 3.8428 | 3.8428 | 3.8428 | 3.8428 | 3.8428 | 3.8428 | 3.8428 | 3.8428
RSD_NewTechs | CEFF | R-HC_Att_ELC_HPN1 | RSDELC | - | ANNUAL | 2050 | - | - | - | - | 4.1544 | 4.1544 | 4.1544 | 4.1544 | 4.1544 | 4.1544 | 4.1544 | 4.1544 | 4.1544 | 4.1544 | 4.1544 | 4.1544 | 4.1544 | 4.1544 | 4.1544 | 4.1544 | 4.1544 | 4.1544 | 4.1544 | 4.1544 | 4.1544 | 4.1544 | 4.1544 | 4.1544 | 4.1544 | 4.1544 | 4.1544
RSD_NewTechs | CEFF | R-HC_Att_ELC_HPN1 | RSDSC_Att | - | ANNUAL | 2018 | - | - | - | - | 2.8042 | 2.8042 | 2.8042 | 2.8042 | 2.8042 | 2.8042 | 2.8042 | 2.8042 | 2.8042 | 2.8042 | 2.8042 | 2.8042 | 2.8042 | 2.8042 | 2.8042 | 2.8042 | 2.8042 | 2.8042 | 2.8042 | 2.8042 | 2.8042 | 2.8042 | 2.8042 | 2.8042 | 2.8042 | 2.8042 | 2.8042
RSD_NewTechs | CEFF | R-HC_Att_ELC_HPN1 | RSDSC_Att | - | ANNUAL | 2030 | - | - | - | - | 2.9911 | 2.9911 | 2.9911 | 2.9911 | 2.9911 | 2.9911 | 2.9911 | 2.9911 | 2.9911 | 2.9911 | 2.9911 | 2.9911 | 2.9911 | 2.9911 | 2.9911 | 2.9911 | 2.9911 | 2.9911 | 2.9911 | 2.9911 | 2.9911 | 2.9911 | 2.9911 | 2.9911 | 2.9911 | 2.9911 | 2.9911
RSD_NewTechs | CEFF | R-HC_Att_ELC_HPN1 | RSDSC_Att | - | ANNUAL | 2040 | - | - | - | - | 3.4585 | 3.4585 | 3.4585 | 3.4585 | 3.4585 | 3.4585 | 3.4585 | 3.4585 | 3.4585 | 3.4585 | 3.4585 | 3.4585 | 3.4585 | 3.4585 | 3.4585 | 3.4585 | 3.4585 | 3.4585 | 3.4585 | 3.4585 | 3.4585 | 3.4585 | 3.4585 | 3.4585 | 3.4585 | 3.4585 | 3.4585
RSD_NewTechs | CEFF | R-HC_Att_ELC_HPN1 | RSDSC_Att | - | ANNUAL | 2050 | - | - | - | - | 3.7389 | 3.7389 | 3.7389 | 3.7389 | 3.7389 | 3.7389 | 3.7389 | 3.7389 | 3.7389 | 3.7389 | 3.7389 | 3.7389 | 3.7389 | 3.7389 | 3.7389 | 3.7389 | 3.7389 | 3.7389 | 3.7389 | 3.7389 | 3.7389 | 3.7389 | 3.7389 | 3.7389 | 3.7389 | 3.7389 | 3.7389
RSD_NewTechs | CEFF | R-HC_Att_ELC_HPN2-AB | RSDELC | - | ANNUAL | 2018 | - | - | - | - | 3.4273 | 3.4273 | 3.4273 | 3.4273 | 3.4273 | 3.4273 | 3.4273 | 3.4273 | 3.4273 | 3.4273 | 3.4273 | 3.4273 | 3.4273 | 3.4273 | 3.4273 | 3.4273 | 3.4273 | 3.4273 | 3.4273 | 3.4273 | 3.4273 | 3.4273 | 3.4273 | 3.4273 | 3.4273 | 3.4273 | 3.4273
RSD_NewTechs | CEFF | R-HC_Att_ELC_HPN2-AB | RSDELC | - | ANNUAL | 2030 | - | - | - | - | 3.6351 | 3.6351 | 3.6351 | 3.6351 | 3.6351 | 3.6351 | 3.6351 | 3.6351 | 3.6351 | 3.6351 | 3.6351 | 3.6351 | 3.6351 | 3.6351 | 3.6351 | 3.6351 | 3.6351 | 3.6351 | 3.6351 | 3.6351 | 3.6351 | 3.6351 | 3.6351 | 3.6351 | 3.6351 | 3.6351 | 3.6351
RSD_NewTechs | CEFF | R-HC_Att_ELC_HPN2-AB | RSDELC | - | ANNUAL | 2040 | - | - | - | - | 4.1544 | 4.1544 | 4.1544 | 4.1544 | 4.1544 | 4.1544 | 4.1544 | 4.1544 | 4.1544 | 4.1544 | 4.1544 | 4.1544 | 4.1544 | 4.1544 | 4.1544 | 4.1544 | 4.1544 | 4.1544 | 4.1544 | 4.1544 | 4.1544 | 4.1544 | 4.1544 | 4.1544 | 4.1544 | 4.1544 | 4.1544
RSD_NewTechs | CEFF | R-HC_Att_ELC_HPN2-AB | RSDELC | - | ANNUAL | 2050 | - | - | - | - | 4.6736 | 4.6736 | 4.6736 | 4.6736 | 4.6736 | 4.6736 | 4.6736 | 4.6736 | 4.6736 | 4.6736 | 4.6736 | 4.6736 | 4.6736 | 4.6736 | 4.6736 | 4.6736 | 4.6736 | 4.6736 | 4.6736 | 4.6736 | 4.6736 | 4.6736 | 4.6736 | 4.6736 | 4.6736 | 4.6736 | 4.6736
RSD_NewTechs | CEFF | R-HC_Att_ELC_HPN2-AB | RSDSC_Att | - | ANNUAL | 2018 | - | - | - | - | 3.0846 | 3.0846 | 3.0846 | 3.0846 | 3.0846 | 3.0846 | 3.0846 | 3.0846 | 3.0846 | 3.0846 | 3.0846 | 3.0846 | 3.0846 | 3.0846 | 3.0846 | 3.0846 | 3.0846 | 3.0846 | 3.0846 | 3.0846 | 3.0846 | 3.0846 | 3.0846 | 3.0846 | 3.0846 | 3.0846 | 3.0846
RSD_NewTechs | CEFF | R-HC_Att_ELC_HPN2-AB | RSDSC_Att | - | ANNUAL | 2030 | - | - | - | - | 3.2716 | 3.2716 | 3.2716 | 3.2716 | 3.2716 | 3.2716 | 3.2716 | 3.2716 | 3.2716 | 3.2716 | 3.2716 | 3.2716 | 3.2716 | 3.2716 | 3.2716 | 3.2716 | 3.2716 | 3.2716 | 3.2716 | 3.2716 | 3.2716 | 3.2716 | 3.2716 | 3.2716 | 3.2716 | 3.2716 | 3.2716
RSD_NewTechs | CEFF | R-HC_Att_ELC_HPN2-AB | RSDSC_Att | - | ANNUAL | 2040 | - | - | - | - | 3.7389 | 3.7389 | 3.7389 | 3.7389 | 3.7389 | 3.7389 | 3.7389 | 3.7389 | 3.7389 | 3.7389 | 3.7389 | 3.7389 | 3.7389 | 3.7389 | 3.7389 | 3.7389 | 3.7389 | 3.7389 | 3.7389 | 3.7389 | 3.7389 | 3.7389 | 3.7389 | 3.7389 | 3.7389 | 3.7389 | 3.7389
RSD_NewTechs | CEFF | R-HC_Att_ELC_HPN2-AB | RSDSC_Att | - | ANNUAL | 2050 | - | - | - | - | 4.2063 | 4.2063 | 4.2063 | 4.2063 | 4.2063 | 4.2063 | 4.2063 | 4.2063 | 4.2063 | 4.2063 | 4.2063 | 4.2063 | 4.2063 | 4.2063 | 4.2063 | 4.2063 | 4.2063 | 4.2063 | 4.2063 | 4.2063 | 4.2063 | 4.2063 | 4.2063 | 4.2063 | 4.2063 | 4.2063 | 4.2063
RSD_NewTechs | CEFF | R-HC_Att_ELC_HPN2-C | RSDELC | - | ANNUAL | 2018 | - | - | - | - | 3.4273 | 3.4273 | 3.4273 | 3.4273 | 3.4273 | 3.4273 | 3.4273 | 3.4273 | 3.4273 | 3.4273 | 3.4273 | 3.4273 | 3.4273 | 3.4273 | 3.4273 | 3.4273 | 3.4273 | 3.4273 | 3.4273 | 3.4273 | 3.4273 | 3.4273 | 3.4273 | 3.4273 | 3.4273 | 3.4273 | 3.4273
RSD_NewTechs | CEFF | R-HC_Att_ELC_HPN2-C | RSDELC | - | ANNUAL | 2030 | - | - | - | - | 3.6351 | 3.6351 | 3.6351 | 3.6351 | 3.6351 | 3.6351 | 3.6351 | 3.6351 | 3.6351 | 3.6351 | 3.6351 | 3.6351 | 3.6351 | 3.6351 | 3.6351 | 3.6351 | 3.6351 | 3.6351 | 3.6351 | 3.6351 | 3.6351 | 3.6351 | 3.6351 | 3.6351 | 3.6351 | 3.6351 | 3.6351
RSD_NewTechs | CEFF | R-HC_Att_ELC_HPN2-C | RSDELC | - | ANNUAL | 2040 | - | - | - | - | 4.1544 | 4.1544 | 4.1544 | 4.1544 | 4.1544 | 4.1544 | 4.1544 | 4.1544 | 4.1544 | 4.1544 | 4.1544 | 4.1544 | 4.1544 | 4.1544 | 4.1544 | 4.1544 | 4.1544 | 4.1544 | 4.1544 | 4.1544 | 4.1544 | 4.1544 | 4.1544 | 4.1544 | 4.1544 | 4.1544 | 4.1544
RSD_NewTechs | CEFF | R-HC_Att_ELC_HPN2-C | RSDELC | - | ANNUAL | 2050 | - | - | - | - | 4.6736 | 4.6736 | 4.6736 | 4.6736 | 4.6736 | 4.6736 | 4.6736 | 4.6736 | 4.6736 | 4.6736 | 4.6736 | 4.6736 | 4.6736 | 4.6736 | 4.6736 | 4.6736 | 4.6736 | 4.6736 | 4.6736 | 4.6736 | 4.6736 | 4.6736 | 4.6736 | 4.6736 | 4.6736 | 4.6736 | 4.6736
RSD_NewTechs | CEFF | R-HC_Att_ELC_HPN2-C | RSDSC_Att | - | ANNUAL | 2018 | - | - | - | - | 3.0846 | 3.0846 | 3.0846 | 3.0846 | 3.0846 | 3.0846 | 3.0846 | 3.0846 | 3.0846 | 3.0846 | 3.0846 | 3.0846 | 3.0846 | 3.0846 | 3.0846 | 3.0846 | 3.0846 | 3.0846 | 3.0846 | 3.0846 | 3.0846 | 3.0846 | 3.0846 | 3.0846 | 3.0846 | 3.0846 | 3.0846
RSD_NewTechs | CEFF | R-HC_Att_ELC_HPN2-C | RSDSC_Att | - | ANNUAL | 2030 | - | - | - | - | 3.2716 | 3.2716 | 3.2716 | 3.2716 | 3.2716 | 3.2716 | 3.2716 | 3.2716 | 3.2716 | 3.2716 | 3.2716 | 3.2716 | 3.2716 | 3.2716 | 3.2716 | 3.2716 | 3.2716 | 3.2716 | 3.2716 | 3.2716 | 3.2716 | 3.2716 | 3.2716 | 3.2716 | 3.2716 | 3.2716 | 3.2716
RSD_NewTechs | CEFF | R-HC_Att_ELC_HPN2-C | RSDSC_Att | - | ANNUAL | 2040 | - | - | - | - | 3.7389 | 3.7389 | 3.7389 | 3.7389 | 3.7389 | 3.7389 | 3.7389 | 3.7389 | 3.7389 | 3.7389 | 3.7389 | 3.7389 | 3.7389 | 3.7389 | 3.7389 | 3.7389 | 3.7389 | 3.7389 | 3.7389 | 3.7389 | 3.7389 | 3.7389 | 3.7389 | 3.7389 | 3.7389 | 3.7389 | 3.7389
RSD_NewTechs | CEFF | R-HC_Att_ELC_HPN2-C | RSDSC_Att | - | ANNUAL | 2050 | - | - | - | - | 4.2063 | 4.2063 | 4.2063 | 4.2063 | 4.2063 | 4.2063 | 4.2063 | 4.2063 | 4.2063 | 4.2063 | 4.2063 | 4.2063 | 4.2063 | 4.2063 | 4.2063 | 4.2063 | 4.2063 | 4.2063 | 4.2063 | 4.2063 | 4.2063 | 4.2063 | 4.2063 | 4.2063 | 4.2063 | 4.2063 | 4.2063
RSD_NewTechs | CEFF | R-HC_Att_ELC_HPN2-D | RSDELC | - | ANNUAL | 2018 | - | - | - | - | 3.4273 | 3.4273 | 3.4273 | 3.4273 | 3.4273 | 3.4273 | 3.4273 | 3.4273 | 3.4273 | 3.4273 | 3.4273 | 3.4273 | 3.4273 | 3.4273 | 3.4273 | 3.4273 | 3.4273 | 3.4273 | 3.4273 | 3.4273 | 3.4273 | 3.4273 | 3.4273 | 3.4273 | 3.4273 | 3.4273 | 3.4273
RSD_NewTechs | CEFF | R-HC_Att_ELC_HPN2-D | RSDELC | - | ANNUAL | 2030 | - | - | - | - | 3.6351 | 3.6351 | 3.6351 | 3.6351 | 3.6351 | 3.6351 | 3.6351 | 3.6351 | 3.6351 | 3.6351 | 3.6351 | 3.6351 | 3.6351 | 3.6351 | 3.6351 | 3.6351 | 3.6351 | 3.6351 | 3.6351 | 3.6351 | 3.6351 | 3.6351 | 3.6351 | 3.6351 | 3.6351 | 3.6351 | 3.6351
RSD_NewTechs | CEFF | R-HC_Att_ELC_HPN2-D | RSDELC | - | ANNUAL | 2040 | - | - | - | - | 4.1544 | 4.1544 | 4.1544 | 4.1544 | 4.1544 | 4.1544 | 4.1544 | 4.1544 | 4.1544 | 4.1544 | 4.1544 | 4.1544 | 4.1544 | 4.1544 | 4.1544 | 4.1544 | 4.1544 | 4.1544 | 4.1544 | 4.1544 | 4.1544 | 4.1544 | 4.1544 | 4.1544 | 4.1544 | 4.1544 | 4.1544
RSD_NewTechs | CEFF | R-HC_Att_ELC_HPN2-D | RSDELC | - | ANNUAL | 2050 | - | - | - | - | 4.6736 | 4.6736 | 4.6736 | 4.6736 | 4.6736 | 4.6736 | 4.6736 | 4.6736 | 4.6736 | 4.6736 | 4.6736 | 4.6736 | 4.6736 | 4.6736 | 4.6736 | 4.6736 | 4.6736 | 4.6736 | 4.6736 | 4.6736 | 4.6736 | 4.6736 | 4.6736 | 4.6736 | 4.6736 | 4.6736 | 4.6736
RSD_NewTechs | CEFF | R-HC_Att_ELC_HPN2-D | RSDSC_Att | - | ANNUAL | 2018 | - | - | - | - | 3.0846 | 3.0846 | 3.0846 | 3.0846 | 3.0846 | 3.0846 | 3.0846 | 3.0846 | 3.0846 | 3.0846 | 3.0846 | 3.0846 | 3.0846 | 3.0846 | 3.0846 | 3.0846 | 3.0846 | 3.0846 | 3.0846 | 3.0846 | 3.0846 | 3.0846 | 3.0846 | 3.0846 | 3.0846 | 3.0846 | 3.0846
RSD_NewTechs | CEFF | R-HC_Att_ELC_HPN2-D | RSDSC_Att | - | ANNUAL | 2030 | - | - | - | - | 3.2716 | 3.2716 | 3.2716 | 3.2716 | 3.2716 | 3.2716 | 3.2716 | 3.2716 | 3.2716 | 3.2716 | 3.2716 | 3.2716 | 3.2716 | 3.2716 | 3.2716 | 3.2716 | 3.2716 | 3.2716 | 3.2716 | 3.2716 | 3.2716 | 3.2716 | 3.2716 | 3.2716 | 3.2716 | 3.2716 | 3.2716
RSD_NewTechs | CEFF | R-HC_Att_ELC_HPN2-D | RSDSC_Att | - | ANNUAL | 2040 | - | - | - | - | 3.7389 | 3.7389 | 3.7389 | 3.7389 | 3.7389 | 3.7389 | 3.7389 | 3.7389 | 3.7389 | 3.7389 | 3.7389 | 3.7389 | 3.7389 | 3.7389 | 3.7389 | 3.7389 | 3.7389 | 3.7389 | 3.7389 | 3.7389 | 3.7389 | 3.7389 | 3.7389 | 3.7389 | 3.7389 | 3.7389 | 3.7389
RSD_NewTechs | CEFF | R-HC_Att_ELC_HPN2-D | RSDSC_Att | - | ANNUAL | 2050 | - | - | - | - | 4.2063 | 4.2063 | 4.2063 | 4.2063 | 4.2063 | 4.2063 | 4.2063 | 4.2063 | 4.2063 | 4.2063 | 4.2063 | 4.2063 | 4.2063 | 4.2063 | 4.2063 | 4.2063 | 4.2063 | 4.2063 | 4.2063 | 4.2063 | 4.2063 | 4.2063 | 4.2063 | 4.2063 | 4.2063 | 4.2063 | 4.2063
RSD_NewTechs | CEFF | R-HC_Att_ELC_HPN2-E | RSDELC | - | ANNUAL | 2018 | - | - | - | - | 3.4273 | 3.4273 | 3.4273 | 3.4273 | 3.4273 | 3.4273 | 3.4273 | 3.4273 | 3.4273 | 3.4273 | 3.4273 | 3.4273 | 3.4273 | 3.4273 | 3.4273 | 3.4273 | 3.4273 | 3.4273 | 3.4273 | 3.4273 | 3.4273 | 3.4273 | 3.4273 | 3.4273 | 3.4273 | 3.4273 | 3.4273
RSD_NewTechs | CEFF | R-HC_Att_ELC_HPN2-E | RSDELC | - | ANNUAL | 2030 | - | - | - | - | 3.6351 | 3.6351 | 3.6351 | 3.6351 | 3.6351 | 3.6351 | 3.6351 | 3.6351 | 3.6351 | 3.6351 | 3.6351 | 3.6351 | 3.6351 | 3.6351 | 3.6351 | 3.6351 | 3.6351 | 3.6351 | 3.6351 | 3.6351 | 3.6351 | 3.6351 | 3.6351 | 3.6351 | 3.6351 | 3.6351 | 3.6351
RSD_NewTechs | CEFF | R-HC_Att_ELC_HPN2-E | RSDELC | - | ANNUAL | 2040 | - | - | - | - | 4.1544 | 4.1544 | 4.1544 | 4.1544 | 4.1544 | 4.1544 | 4.1544 | 4.1544 | 4.1544 | 4.1544 | 4.1544 | 4.1544 | 4.1544 | 4.1544 | 4.1544 | 4.1544 | 4.1544 | 4.1544 | 4.1544 | 4.1544 | 4.1544 | 4.1544 | 4.1544 | 4.1544 | 4.1544 | 4.1544 | 4.1544
RSD_NewTechs | CEFF | R-HC_Att_ELC_HPN2-E | RSDELC | - | ANNUAL | 2050 | - | - | - | - | 4.6736 | 4.6736 | 4.6736 | 4.6736 | 4.6736 | 4.6736 | 4.6736 | 4.6736 | 4.6736 | 4.6736 | 4.6736 | 4.6736 | 4.6736 | 4.6736 | 4.6736 | 4.6736 | 4.6736 | 4.6736 | 4.6736 | 4.6736 | 4.6736 | 4.6736 | 4.6736 | 4.6736 | 4.6736 | 4.6736 | 4.6736
RSD_NewTechs | CEFF | R-HC_Att_ELC_HPN2-E | RSDSC_Att | - | ANNUAL | 2018 | - | - | - | - | 3.0846 | 3.0846 | 3.0846 | 3.0846 | 3.0846 | 3.0846 | 3.0846 | 3.0846 | 3.0846 | 3.0846 | 3.0846 | 3.0846 | 3.0846 | 3.0846 | 3.0846 | 3.0846 | 3.0846 | 3.0846 | 3.0846 | 3.0846 | 3.0846 | 3.0846 | 3.0846 | 3.0846 | 3.0846 | 3.0846 | 3.0846
RSD_NewTechs | CEFF | R-HC_Att_ELC_HPN2-E | RSDSC_Att | - | ANNUAL | 2030 | - | - | - | - | 3.2716 | 3.2716 | 3.2716 | 3.2716 | 3.2716 | 3.2716 | 3.2716 | 3.2716 | 3.2716 | 3.2716 | 3.2716 | 3.2716 | 3.2716 | 3.2716 | 3.2716 | 3.2716 | 3.2716 | 3.2716 | 3.2716 | 3.2716 | 3.2716 | 3.2716 | 3.2716 | 3.2716 | 3.2716 | 3.2716 | 3.2716
RSD_NewTechs | CEFF | R-HC_Att_ELC_HPN2-E | RSDSC_Att | - | ANNUAL | 2040 | - | - | - | - | 3.7389 | 3.7389 | 3.7389 | 3.7389 | 3.7389 | 3.7389 | 3.7389 | 3.7389 | 3.7389 | 3.7389 | 3.7389 | 3.7389 | 3.7389 | 3.7389 | 3.7389 | 3.7389 | 3.7389 | 3.7389 | 3.7389 | 3.7389 | 3.7389 | 3.7389 | 3.7389 | 3.7389 | 3.7389 | 3.7389 | 3.7389
RSD_NewTechs | CEFF | R-HC_Att_ELC_HPN2-E | RSDSC_Att | - | ANNUAL | 2050 | - | - | - | - | 4.2063 | 4.2063 | 4.2063 | 4.2063 | 4.2063 | 4.2063 | 4.2063 | 4.2063 | 4.2063 | 4.2063 | 4.2063 | 4.2063 | 4.2063 | 4.2063 | 4.2063 | 4.2063 | 4.2063 | 4.2063 | 4.2063 | 4.2063 | 4.2063 | 4.2063 | 4.2063 | 4.2063 | 4.2063 | 4.2063 | 4.2063
RSD_NewTechs | CEFF | R-HC_Att_ELC_HPN2-F | RSDELC | - | ANNUAL | 2018 | - | - | - | - | 3.4273 | 3.4273 | 3.4273 | 3.4273 | 3.4273 | 3.4273 | 3.4273 | 3.4273 | 3.4273 | 3.4273 | 3.4273 | 3.4273 | 3.4273 | 3.4273 | 3.4273 | 3.4273 | 3.4273 | 3.4273 | 3.4273 | 3.4273 | 3.4273 | 3.4273 | 3.4273 | 3.4273 | 3.4273 | 3.4273 | 3.4273
RSD_NewTechs | CEFF | R-HC_Att_ELC_HPN2-F | RSDELC | - | ANNUAL | 2030 | - | - | - | - | 3.6351 | 3.6351 | 3.6351 | 3.6351 | 3.6351 | 3.6351 | 3.6351 | 3.6351 | 3.6351 | 3.6351 | 3.6351 | 3.6351 | 3.6351 | 3.6351 | 3.6351 | 3.6351 | 3.6351 | 3.6351 | 3.6351 | 3.6351 | 3.6351 | 3.6351 | 3.6351 | 3.6351 | 3.6351 | 3.6351 | 3.6351
RSD_NewTechs | CEFF | R-HC_Att_ELC_HPN2-F | RSDELC | - | ANNUAL | 2040 | - | - | - | - | 4.1544 | 4.1544 | 4.1544 | 4.1544 | 4.1544 | 4.1544 | 4.1544 | 4.1544 | 4.1544 | 4.1544 | 4.1544 | 4.1544 | 4.1544 | 4.1544 | 4.1544 | 4.1544 | 4.1544 | 4.1544 | 4.1544 | 4.1544 | 4.1544 | 4.1544 | 4.1544 | 4.1544 | 4.1544 | 4.1544 | 4.1544
RSD_NewTechs | CEFF | R-HC_Att_ELC_HPN2-F | RSDELC | - | ANNUAL | 2050 | - | - | - | - | 4.6736 | 4.6736 | 4.6736 | 4.6736 | 4.6736 | 4.6736 | 4.6736 | 4.6736 | 4.6736 | 4.6736 | 4.6736 | 4.6736 | 4.6736 | 4.6736 | 4.6736 | 4.6736 | 4.6736 | 4.6736 | 4.6736 | 4.6736 | 4.6736 | 4.6736 | 4.6736 | 4.6736 | 4.6736 | 4.6736 | 4.6736
RSD_NewTechs | CEFF | R-HC_Att_ELC_HPN2-F | RSDSC_Att | - | ANNUAL | 2018 | - | - | - | - | 3.0846 | 3.0846 | 3.0846 | 3.0846 | 3.0846 | 3.0846 | 3.0846 | 3.0846 | 3.0846 | 3.0846 | 3.0846 | 3.0846 | 3.0846 | 3.0846 | 3.0846 | 3.0846 | 3.0846 | 3.0846 | 3.0846 | 3.0846 | 3.0846 | 3.0846 | 3.0846 | 3.0846 | 3.0846 | 3.0846 | 3.0846
RSD_NewTechs | CEFF | R-HC_Att_ELC_HPN2-F | RSDSC_Att | - | ANNUAL | 2030 | - | - | - | - | 3.2716 | 3.2716 | 3.2716 | 3.2716 | 3.2716 | 3.2716 | 3.2716 | 3.2716 | 3.2716 | 3.2716 | 3.2716 | 3.2716 | 3.2716 | 3.2716 | 3.2716 | 3.2716 | 3.2716 | 3.2716 | 3.2716 | 3.2716 | 3.2716 | 3.2716 | 3.2716 | 3.2716 | 3.2716 | 3.2716 | 3.2716
RSD_NewTechs | CEFF | R-HC_Att_ELC_HPN2-F | RSDSC_Att | - | ANNUAL | 2040 | - | - | - | - | 3.7389 | 3.7389 | 3.7389 | 3.7389 | 3.7389 | 3.7389 | 3.7389 | 3.7389 | 3.7389 | 3.7389 | 3.7389 | 3.7389 | 3.7389 | 3.7389 | 3.7389 | 3.7389 | 3.7389 | 3.7389 | 3.7389 | 3.7389 | 3.7389 | 3.7389 | 3.7389 | 3.7389 | 3.7389 | 3.7389 | 3.7389
RSD_NewTechs | CEFF | R-HC_Att_ELC_HPN2-F | RSDSC_Att | - | ANNUAL | 2050 | - | - | - | - | 4.2063 | 4.2063 | 4.2063 | 4.2063 | 4.2063 | 4.2063 | 4.2063 | 4.2063 | 4.2063 | 4.2063 | 4.2063 | 4.2063 | 4.2063 | 4.2063 | 4.2063 | 4.2063 | 4.2063 | 4.2063 | 4.2063 | 4.2063 | 4.2063 | 4.2063 | 4.2063 | 4.2063 | 4.2063 | 4.2063 | 4.2063
RSD_NewTechs | CEFF | R-HC_Att_ELC_HPN2-G | RSDELC | - | ANNUAL | 2018 | - | - | - | - | 3.4273 | 3.4273 | 3.4273 | 3.4273 | 3.4273 | 3.4273 | 3.4273 | 3.4273 | 3.4273 | 3.4273 | 3.4273 | 3.4273 | 3.4273 | 3.4273 | 3.4273 | 3.4273 | 3.4273 | 3.4273 | 3.4273 | 3.4273 | 3.4273 | 3.4273 | 3.4273 | 3.4273 | 3.4273 | 3.4273 | 3.4273
RSD_NewTechs | CEFF | R-HC_Att_ELC_HPN2-G | RSDELC | - | ANNUAL | 2030 | - | - | - | - | 3.6351 | 3.6351 | 3.6351 | 3.6351 | 3.6351 | 3.6351 | 3.6351 | 3.6351 | 3.6351 | 3.6351 | 3.6351 | 3.6351 | 3.6351 | 3.6351 | 3.6351 | 3.6351 | 3.6351 | 3.6351 | 3.6351 | 3.6351 | 3.6351 | 3.6351 | 3.6351 | 3.6351 | 3.6351 | 3.6351 | 3.6351
RSD_NewTechs | CEFF | R-HC_Att_ELC_HPN2-G | RSDELC | - | ANNUAL | 2040 | - | - | - | - | 4.1544 | 4.1544 | 4.1544 | 4.1544 | 4.1544 | 4.1544 | 4.1544 | 4.1544 | 4.1544 | 4.1544 | 4.1544 | 4.1544 | 4.1544 | 4.1544 | 4.1544 | 4.1544 | 4.1544 | 4.1544 | 4.1544 | 4.1544 | 4.1544 | 4.1544 | 4.1544 | 4.1544 | 4.1544 | 4.1544 | 4.1544
RSD_NewTechs | CEFF | R-HC_Att_ELC_HPN2-G | RSDELC | - | ANNUAL | 2050 | - | - | - | - | 4.6736 | 4.6736 | 4.6736 | 4.6736 | 4.6736 | 4.6736 | 4.6736 | 4.6736 | 4.6736 | 4.6736 | 4.6736 | 4.6736 | 4.6736 | 4.6736 | 4.6736 | 4.6736 | 4.6736 | 4.6736 | 4.6736 | 4.6736 | 4.6736 | 4.6736 | 4.6736 | 4.6736 | 4.6736 | 4.6736 | 4.6736
RSD_NewTechs | CEFF | R-HC_Att_ELC_HPN2-G | RSDSC_Att | - | ANNUAL | 2018 | - | - | - | - | 3.0846 | 3.0846 | 3.0846 | 3.0846 | 3.0846 | 3.0846 | 3.0846 | 3.0846 | 3.0846 | 3.0846 | 3.0846 | 3.0846 | 3.0846 | 3.0846 | 3.0846 | 3.0846 | 3.0846 | 3.0846 | 3.0846 | 3.0846 | 3.0846 | 3.0846 | 3.0846 | 3.0846 | 3.0846 | 3.0846 | 3.0846
RSD_NewTechs | CEFF | R-HC_Att_ELC_HPN2-G | RSDSC_Att | - | ANNUAL | 2030 | - | - | - | - | 3.2716 | 3.2716 | 3.2716 | 3.2716 | 3.2716 | 3.2716 | 3.2716 | 3.2716 | 3.2716 | 3.2716 | 3.2716 | 3.2716 | 3.2716 | 3.2716 | 3.2716 | 3.2716 | 3.2716 | 3.2716 | 3.2716 | 3.2716 | 3.2716 | 3.2716 | 3.2716 | 3.2716 | 3.2716 | 3.2716 | 3.2716
RSD_NewTechs | CEFF | R-HC_Att_ELC_HPN2-G | RSDSC_Att | - | ANNUAL | 2040 | - | - | - | - | 3.7389 | 3.7389 | 3.7389 | 3.7389 | 3.7389 | 3.7389 | 3.7389 | 3.7389 | 3.7389 | 3.7389 | 3.7389 | 3.7389 | 3.7389 | 3.7389 | 3.7389 | 3.7389 | 3.7389 | 3.7389 | 3.7389 | 3.7389 | 3.7389 | 3.7389 | 3.7389 | 3.7389 | 3.7389 | 3.7389 | 3.7389
RSD_NewTechs | CEFF | R-HC_Att_ELC_HPN2-G | RSDSC_Att | - | ANNUAL | 2050 | - | - | - | - | 4.2063 | 4.2063 | 4.2063 | 4.2063 | 4.2063 | 4.2063 | 4.2063 | 4.2063 | 4.2063 | 4.2063 | 4.2063 | 4.2063 | 4.2063 | 4.2063 | 4.2063 | 4.2063 | 4.2063 | 4.2063 | 4.2063 | 4.2063 | 4.2063 | 4.2063 | 4.2063 | 4.2063 | 4.2063 | 4.2063 | 4.2063
RSD_NewTechs | CEFF | R-HC_Det_ELC_HPN1 | RSDELC | - | ANNUAL | 2018 | - | - | - | - | 3.0898 | 3.0898 | 3.0898 | 3.0898 | 3.0898 | 3.0898 | 3.0898 | 3.0898 | 3.0898 | 3.0898 | 3.0898 | 3.0898 | 3.0898 | 3.0898 | 3.0898 | 3.0898 | 3.0898 | 3.0898 | 3.0898 | 3.0898 | 3.0898 | 3.0898 | 3.0898 | 3.0898 | 3.0898 | 3.0898 | 3.0898
RSD_NewTechs | CEFF | R-HC_Det_ELC_HPN1 | RSDELC | - | ANNUAL | 2030 | - | - | - | - | 3.2958 | 3.2958 | 3.2958 | 3.2958 | 3.2958 | 3.2958 | 3.2958 | 3.2958 | 3.2958 | 3.2958 | 3.2958 | 3.2958 | 3.2958 | 3.2958 | 3.2958 | 3.2958 | 3.2958 | 3.2958 | 3.2958 | 3.2958 | 3.2958 | 3.2958 | 3.2958 | 3.2958 | 3.2958 | 3.2958 | 3.2958
RSD_NewTechs | CEFF | R-HC_Det_ELC_HPN1 | RSDELC | - | ANNUAL | 2040 | - | - | - | - | 3.8107 | 3.8107 | 3.8107 | 3.8107 | 3.8107 | 3.8107 | 3.8107 | 3.8107 | 3.8107 | 3.8107 | 3.8107 | 3.8107 | 3.8107 | 3.8107 | 3.8107 | 3.8107 | 3.8107 | 3.8107 | 3.8107 | 3.8107 | 3.8107 | 3.8107 | 3.8107 | 3.8107 | 3.8107 | 3.8107 | 3.8107
RSD_NewTechs | CEFF | R-HC_Det_ELC_HPN1 | RSDELC | - | ANNUAL | 2050 | - | - | - | - | 4.1197 | 4.1197 | 4.1197 | 4.1197 | 4.1197 | 4.1197 | 4.1197 | 4.1197 | 4.1197 | 4.1197 | 4.1197 | 4.1197 | 4.1197 | 4.1197 | 4.1197 | 4.1197 | 4.1197 | 4.1197 | 4.1197 | 4.1197 | 4.1197 | 4.1197 | 4.1197 | 4.1197 | 4.1197 | 4.1197 | 4.1197
RSD_NewTechs | CEFF | R-HC_Det_ELC_HPN1 | RSDSC_Det | - | ANNUAL | 2018 | - | - | - | - | 2.7808 | 2.7808 | 2.7808 | 2.7808 | 2.7808 | 2.7808 | 2.7808 | 2.7808 | 2.7808 | 2.7808 | 2.7808 | 2.7808 | 2.7808 | 2.7808 | 2.7808 | 2.7808 | 2.7808 | 2.7808 | 2.7808 | 2.7808 | 2.7808 | 2.7808 | 2.7808 | 2.7808 | 2.7808 | 2.7808 | 2.7808
RSD_NewTechs | CEFF | R-HC_Det_ELC_HPN1 | RSDSC_Det | - | ANNUAL | 2030 | - | - | - | - | 2.9662 | 2.9662 | 2.9662 | 2.9662 | 2.9662 | 2.9662 | 2.9662 | 2.9662 | 2.9662 | 2.9662 | 2.9662 | 2.9662 | 2.9662 | 2.9662 | 2.9662 | 2.9662 | 2.9662 | 2.9662 | 2.9662 | 2.9662 | 2.9662 | 2.9662 | 2.9662 | 2.9662 | 2.9662 | 2.9662 | 2.9662
RSD_NewTechs | CEFF | R-HC_Det_ELC_HPN1 | RSDSC_Det | - | ANNUAL | 2040 | - | - | - | - | 3.4297 | 3.4297 | 3.4297 | 3.4297 | 3.4297 | 3.4297 | 3.4297 | 3.4297 | 3.4297 | 3.4297 | 3.4297 | 3.4297 | 3.4297 | 3.4297 | 3.4297 | 3.4297 | 3.4297 | 3.4297 | 3.4297 | 3.4297 | 3.4297 | 3.4297 | 3.4297 | 3.4297 | 3.4297 | 3.4297 | 3.4297
RSD_NewTechs | CEFF | R-HC_Det_ELC_HPN1 | RSDSC_Det | - | ANNUAL | 2050 | - | - | - | - | 3.7077 | 3.7077 | 3.7077 | 3.7077 | 3.7077 | 3.7077 | 3.7077 | 3.7077 | 3.7077 | 3.7077 | 3.7077 | 3.7077 | 3.7077 | 3.7077 | 3.7077 | 3.7077 | 3.7077 | 3.7077 | 3.7077 | 3.7077 | 3.7077 | 3.7077 | 3.7077 | 3.7077 | 3.7077 | 3.7077 | 3.7077
RSD_NewTechs | CEFF | R-HC_Det_ELC_HPN2-AB | RSDELC | - | ANNUAL | 2018 | - | - | - | - | 3.3988 | 3.3988 | 3.3988 | 3.3988 | 3.3988 | 3.3988 | 3.3988 | 3.3988 | 3.3988 | 3.3988 | 3.3988 | 3.3988 | 3.3988 | 3.3988 | 3.3988 | 3.3988 | 3.3988 | 3.3988 | 3.3988 | 3.3988 | 3.3988 | 3.3988 | 3.3988 | 3.3988 | 3.3988 | 3.3988 | 3.3988
RSD_NewTechs | CEFF | R-HC_Det_ELC_HPN2-AB | RSDELC | - | ANNUAL | 2030 | - | - | - | - | 3.6047 | 3.6047 | 3.6047 | 3.6047 | 3.6047 | 3.6047 | 3.6047 | 3.6047 | 3.6047 | 3.6047 | 3.6047 | 3.6047 | 3.6047 | 3.6047 | 3.6047 | 3.6047 | 3.6047 | 3.6047 | 3.6047 | 3.6047 | 3.6047 | 3.6047 | 3.6047 | 3.6047 | 3.6047 | 3.6047 | 3.6047
RSD_NewTechs | CEFF | R-HC_Det_ELC_HPN2-AB | RSDELC | - | ANNUAL | 2040 | - | - | - | - | 4.1197 | 4.1197 | 4.1197 | 4.1197 | 4.1197 | 4.1197 | 4.1197 | 4.1197 | 4.1197 | 4.1197 | 4.1197 | 4.1197 | 4.1197 | 4.1197 | 4.1197 | 4.1197 | 4.1197 | 4.1197 | 4.1197 | 4.1197 | 4.1197 | 4.1197 | 4.1197 | 4.1197 | 4.1197 | 4.1197 | 4.1197
RSD_NewTechs | CEFF | R-HC_Det_ELC_HPN2-AB | RSDELC | - | ANNUAL | 2050 | - | - | - | - | 4.6347 | 4.6347 | 4.6347 | 4.6347 | 4.6347 | 4.6347 | 4.6347 | 4.6347 | 4.6347 | 4.6347 | 4.6347 | 4.6347 | 4.6347 | 4.6347 | 4.6347 | 4.6347 | 4.6347 | 4.6347 | 4.6347 | 4.6347 | 4.6347 | 4.6347 | 4.6347 | 4.6347 | 4.6347 | 4.6347 | 4.6347
RSD_NewTechs | CEFF | R-HC_Det_ELC_HPN2-AB | RSDSC_Det | - | ANNUAL | 2018 | - | - | - | - | 3.0589 | 3.0589 | 3.0589 | 3.0589 | 3.0589 | 3.0589 | 3.0589 | 3.0589 | 3.0589 | 3.0589 | 3.0589 | 3.0589 | 3.0589 | 3.0589 | 3.0589 | 3.0589 | 3.0589 | 3.0589 | 3.0589 | 3.0589 | 3.0589 | 3.0589 | 3.0589 | 3.0589 | 3.0589 | 3.0589 | 3.0589
RSD_NewTechs | CEFF | R-HC_Det_ELC_HPN2-AB | RSDSC_Det | - | ANNUAL | 2030 | - | - | - | - | 3.2443 | 3.2443 | 3.2443 | 3.2443 | 3.2443 | 3.2443 | 3.2443 | 3.2443 | 3.2443 | 3.2443 | 3.2443 | 3.2443 | 3.2443 | 3.2443 | 3.2443 | 3.2443 | 3.2443 | 3.2443 | 3.2443 | 3.2443 | 3.2443 | 3.2443 | 3.2443 | 3.2443 | 3.2443 | 3.2443 | 3.2443
RSD_NewTechs | CEFF | R-HC_Det_ELC_HPN2-AB | RSDSC_Det | - | ANNUAL | 2040 | - | - | - | - | 3.7077 | 3.7077 | 3.7077 | 3.7077 | 3.7077 | 3.7077 | 3.7077 | 3.7077 | 3.7077 | 3.7077 | 3.7077 | 3.7077 | 3.7077 | 3.7077 | 3.7077 | 3.7077 | 3.7077 | 3.7077 | 3.7077 | 3.7077 | 3.7077 | 3.7077 | 3.7077 | 3.7077 | 3.7077 | 3.7077 | 3.7077
RSD_NewTechs | CEFF | R-HC_Det_ELC_HPN2-AB | RSDSC_Det | - | ANNUAL | 2050 | - | - | - | - | 4.1712 | 4.1712 | 4.1712 | 4.1712 | 4.1712 | 4.1712 | 4.1712 | 4.1712 | 4.1712 | 4.1712 | 4.1712 | 4.1712 | 4.1712 | 4.1712 | 4.1712 | 4.1712 | 4.1712 | 4.1712 | 4.1712 | 4.1712 | 4.1712 | 4.1712 | 4.1712 | 4.1712 | 4.1712 | 4.1712 | 4.1712
RSD_NewTechs | CEFF | R-HC_Det_ELC_HPN2-C | RSDELC | - | ANNUAL | 2018 | - | - | - | - | 3.3988 | 3.3988 | 3.3988 | 3.3988 | 3.3988 | 3.3988 | 3.3988 | 3.3988 | 3.3988 | 3.3988 | 3.3988 | 3.3988 | 3.3988 | 3.3988 | 3.3988 | 3.3988 | 3.3988 | 3.3988 | 3.3988 | 3.3988 | 3.3988 | 3.3988 | 3.3988 | 3.3988 | 3.3988 | 3.3988 | 3.3988
RSD_NewTechs | CEFF | R-HC_Det_ELC_HPN2-C | RSDELC | - | ANNUAL | 2030 | - | - | - | - | 3.6047 | 3.6047 | 3.6047 | 3.6047 | 3.6047 | 3.6047 | 3.6047 | 3.6047 | 3.6047 | 3.6047 | 3.6047 | 3.6047 | 3.6047 | 3.6047 | 3.6047 | 3.6047 | 3.6047 | 3.6047 | 3.6047 | 3.6047 | 3.6047 | 3.6047 | 3.6047 | 3.6047 | 3.6047 | 3.6047 | 3.6047
RSD_NewTechs | CEFF | R-HC_Det_ELC_HPN2-C | RSDELC | - | ANNUAL | 2040 | - | - | - | - | 4.1197 | 4.1197 | 4.1197 | 4.1197 | 4.1197 | 4.1197 | 4.1197 | 4.1197 | 4.1197 | 4.1197 | 4.1197 | 4.1197 | 4.1197 | 4.1197 | 4.1197 | 4.1197 | 4.1197 | 4.1197 | 4.1197 | 4.1197 | 4.1197 | 4.1197 | 4.1197 | 4.1197 | 4.1197 | 4.1197 | 4.1197
RSD_NewTechs | CEFF | R-HC_Det_ELC_HPN2-C | RSDELC | - | ANNUAL | 2050 | - | - | - | - | 4.6347 | 4.6347 | 4.6347 | 4.6347 | 4.6347 | 4.6347 | 4.6347 | 4.6347 | 4.6347 | 4.6347 | 4.6347 | 4.6347 | 4.6347 | 4.6347 | 4.6347 | 4.6347 | 4.6347 | 4.6347 | 4.6347 | 4.6347 | 4.6347 | 4.6347 | 4.6347 | 4.6347 | 4.6347 | 4.6347 | 4.6347
RSD_NewTechs | CEFF | R-HC_Det_ELC_HPN2-C | RSDSC_Det | - | ANNUAL | 2018 | - | - | - | - | 3.0589 | 3.0589 | 3.0589 | 3.0589 | 3.0589 | 3.0589 | 3.0589 | 3.0589 | 3.0589 | 3.0589 | 3.0589 | 3.0589 | 3.0589 | 3.0589 | 3.0589 | 3.0589 | 3.0589 | 3.0589 | 3.0589 | 3.0589 | 3.0589 | 3.0589 | 3.0589 | 3.0589 | 3.0589 | 3.0589 | 3.0589
RSD_NewTechs | CEFF | R-HC_Det_ELC_HPN2-C | RSDSC_Det | - | ANNUAL | 2030 | - | - | - | - | 3.2443 | 3.2443 | 3.2443 | 3.2443 | 3.2443 | 3.2443 | 3.2443 | 3.2443 | 3.2443 | 3.2443 | 3.2443 | 3.2443 | 3.2443 | 3.2443 | 3.2443 | 3.2443 | 3.2443 | 3.2443 | 3.2443 | 3.2443 | 3.2443 | 3.2443 | 3.2443 | 3.2443 | 3.2443 | 3.2443 | 3.2443
RSD_NewTechs | CEFF | R-HC_Det_ELC_HPN2-C | RSDSC_Det | - | ANNUAL | 2040 | - | - | - | - | 3.7077 | 3.7077 | 3.7077 | 3.7077 | 3.7077 | 3.7077 | 3.7077 | 3.7077 | 3.7077 | 3.7077 | 3.7077 | 3.7077 | 3.7077 | 3.7077 | 3.7077 | 3.7077 | 3.7077 | 3.7077 | 3.7077 | 3.7077 | 3.7077 | 3.7077 | 3.7077 | 3.7077 | 3.7077 | 3.7077 | 3.7077
RSD_NewTechs | CEFF | R-HC_Det_ELC_HPN2-C | RSDSC_Det | - | ANNUAL | 2050 | - | - | - | - | 4.1712 | 4.1712 | 4.1712 | 4.1712 | 4.1712 | 4.1712 | 4.1712 | 4.1712 | 4.1712 | 4.1712 | 4.1712 | 4.1712 | 4.1712 | 4.1712 | 4.1712 | 4.1712 | 4.1712 | 4.1712 | 4.1712 | 4.1712 | 4.1712 | 4.1712 | 4.1712 | 4.1712 | 4.1712 | 4.1712 | 4.1712
RSD_NewTechs | CEFF | R-HC_Det_ELC_HPN2-D | RSDELC | - | ANNUAL | 2018 | - | - | - | - | 3.3988 | 3.3988 | 3.3988 | 3.3988 | 3.3988 | 3.3988 | 3.3988 | 3.3988 | 3.3988 | 3.3988 | 3.3988 | 3.3988 | 3.3988 | 3.3988 | 3.3988 | 3.3988 | 3.3988 | 3.3988 | 3.3988 | 3.3988 | 3.3988 | 3.3988 | 3.3988 | 3.3988 | 3.3988 | 3.3988 | 3.3988
RSD_NewTechs | CEFF | R-HC_Det_ELC_HPN2-D | RSDELC | - | ANNUAL | 2030 | - | - | - | - | 3.6047 | 3.6047 | 3.6047 | 3.6047 | 3.6047 | 3.6047 | 3.6047 | 3.6047 | 3.6047 | 3.6047 | 3.6047 | 3.6047 | 3.6047 | 3.6047 | 3.6047 | 3.6047 | 3.6047 | 3.6047 | 3.6047 | 3.6047 | 3.6047 | 3.6047 | 3.6047 | 3.6047 | 3.6047 | 3.6047 | 3.6047
RSD_NewTechs | CEFF | R-HC_Det_ELC_HPN2-D | RSDELC | - | ANNUAL | 2040 | - | - | - | - | 4.1197 | 4.1197 | 4.1197 | 4.1197 | 4.1197 | 4.1197 | 4.1197 | 4.1197 | 4.1197 | 4.1197 | 4.1197 | 4.1197 | 4.1197 | 4.1197 | 4.1197 | 4.1197 | 4.1197 | 4.1197 | 4.1197 | 4.1197 | 4.1197 | 4.1197 | 4.1197 | 4.1197 | 4.1197 | 4.1197 | 4.1197
RSD_NewTechs | CEFF | R-HC_Det_ELC_HPN2-D | RSDELC | - | ANNUAL | 2050 | - | - | - | - | 4.6347 | 4.6347 | 4.6347 | 4.6347 | 4.6347 | 4.6347 | 4.6347 | 4.6347 | 4.6347 | 4.6347 | 4.6347 | 4.6347 | 4.6347 | 4.6347 | 4.6347 | 4.6347 | 4.6347 | 4.6347 | 4.6347 | 4.6347 | 4.6347 | 4.6347 | 4.6347 | 4.6347 | 4.6347 | 4.6347 | 4.6347
RSD_NewTechs | CEFF | R-HC_Det_ELC_HPN2-D | RSDSC_Det | - | ANNUAL | 2018 | - | - | - | - | 3.0589 | 3.0589 | 3.0589 | 3.0589 | 3.0589 | 3.0589 | 3.0589 | 3.0589 | 3.0589 | 3.0589 | 3.0589 | 3.0589 | 3.0589 | 3.0589 | 3.0589 | 3.0589 | 3.0589 | 3.0589 | 3.0589 | 3.0589 | 3.0589 | 3.0589 | 3.0589 | 3.0589 | 3.0589 | 3.0589 | 3.0589
RSD_NewTechs | CEFF | R-HC_Det_ELC_HPN2-D | RSDSC_Det | - | ANNUAL | 2030 | - | - | - | - | 3.2443 | 3.2443 | 3.2443 | 3.2443 | 3.2443 | 3.2443 | 3.2443 | 3.2443 | 3.2443 | 3.2443 | 3.2443 | 3.2443 | 3.2443 | 3.2443 | 3.2443 | 3.2443 | 3.2443 | 3.2443 | 3.2443 | 3.2443 | 3.2443 | 3.2443 | 3.2443 | 3.2443 | 3.2443 | 3.2443 | 3.2443
RSD_NewTechs | CEFF | R-HC_Det_ELC_HPN2-D | RSDSC_Det | - | ANNUAL | 2040 | - | - | - | - | 3.7077 | 3.7077 | 3.7077 | 3.7077 | 3.7077 | 3.7077 | 3.7077 | 3.7077 | 3.7077 | 3.7077 | 3.7077 | 3.7077 | 3.7077 | 3.7077 | 3.7077 | 3.7077 | 3.7077 | 3.7077 | 3.7077 | 3.7077 | 3.7077 | 3.7077 | 3.7077 | 3.7077 | 3.7077 | 3.7077 | 3.7077
RSD_NewTechs | CEFF | R-HC_Det_ELC_HPN2-D | RSDSC_Det | - | ANNUAL | 2050 | - | - | - | - | 4.1712 | 4.1712 | 4.1712 | 4.1712 | 4.1712 | 4.1712 | 4.1712 | 4.1712 | 4.1712 | 4.1712 | 4.1712 | 4.1712 | 4.1712 | 4.1712 | 4.1712 | 4.1712 | 4.1712 | 4.1712 | 4.1712 | 4.1712 | 4.1712 | 4.1712 | 4.1712 | 4.1712 | 4.1712 | 4.1712 | 4.1712
RSD_NewTechs | CEFF | R-HC_Det_ELC_HPN2-E | RSDELC | - | ANNUAL | 2018 | - | - | - | - | 3.3988 | 3.3988 | 3.3988 | 3.3988 | 3.3988 | 3.3988 | 3.3988 | 3.3988 | 3.3988 | 3.3988 | 3.3988 | 3.3988 | 3.3988 | 3.3988 | 3.3988 | 3.3988 | 3.3988 | 3.3988 | 3.3988 | 3.3988 | 3.3988 | 3.3988 | 3.3988 | 3.3988 | 3.3988 | 3.3988 | 3.3988
RSD_NewTechs | CEFF | R-HC_Det_ELC_HPN2-E | RSDELC | - | ANNUAL | 2030 | - | - | - | - | 3.6047 | 3.6047 | 3.6047 | 3.6047 | 3.6047 | 3.6047 | 3.6047 | 3.6047 | 3.6047 | 3.6047 | 3.6047 | 3.6047 | 3.6047 | 3.6047 | 3.6047 | 3.6047 | 3.6047 | 3.6047 | 3.6047 | 3.6047 | 3.6047 | 3.6047 | 3.6047 | 3.6047 | 3.6047 | 3.6047 | 3.6047
RSD_NewTechs | CEFF | R-HC_Det_ELC_HPN2-E | RSDELC | - | ANNUAL | 2040 | - | - | - | - | 4.1197 | 4.1197 | 4.1197 | 4.1197 | 4.1197 | 4.1197 | 4.1197 | 4.1197 | 4.1197 | 4.1197 | 4.1197 | 4.1197 | 4.1197 | 4.1197 | 4.1197 | 4.1197 | 4.1197 | 4.1197 | 4.1197 | 4.1197 | 4.1197 | 4.1197 | 4.1197 | 4.1197 | 4.1197 | 4.1197 | 4.1197
RSD_NewTechs | CEFF | R-HC_Det_ELC_HPN2-E | RSDELC | - | ANNUAL | 2050 | - | - | - | - | 4.6347 | 4.6347 | 4.6347 | 4.6347 | 4.6347 | 4.6347 | 4.6347 | 4.6347 | 4.6347 | 4.6347 | 4.6347 | 4.6347 | 4.6347 | 4.6347 | 4.6347 | 4.6347 | 4.6347 | 4.6347 | 4.6347 | 4.6347 | 4.6347 | 4.6347 | 4.6347 | 4.6347 | 4.6347 | 4.6347 | 4.6347
RSD_NewTechs | CEFF | R-HC_Det_ELC_HPN2-E | RSDSC_Det | - | ANNUAL | 2018 | - | - | - | - | 3.0589 | 3.0589 | 3.0589 | 3.0589 | 3.0589 | 3.0589 | 3.0589 | 3.0589 | 3.0589 | 3.0589 | 3.0589 | 3.0589 | 3.0589 | 3.0589 | 3.0589 | 3.0589 | 3.0589 | 3.0589 | 3.0589 | 3.0589 | 3.0589 | 3.0589 | 3.0589 | 3.0589 | 3.0589 | 3.0589 | 3.0589
RSD_NewTechs | CEFF | R-HC_Det_ELC_HPN2-E | RSDSC_Det | - | ANNUAL | 2030 | - | - | - | - | 3.2443 | 3.2443 | 3.2443 | 3.2443 | 3.2443 | 3.2443 | 3.2443 | 3.2443 | 3.2443 | 3.2443 | 3.2443 | 3.2443 | 3.2443 | 3.2443 | 3.2443 | 3.2443 | 3.2443 | 3.2443 | 3.2443 | 3.2443 | 3.2443 | 3.2443 | 3.2443 | 3.2443 | 3.2443 | 3.2443 | 3.2443
RSD_NewTechs | CEFF | R-HC_Det_ELC_HPN2-E | RSDSC_Det | - | ANNUAL | 2040 | - | - | - | - | 3.7077 | 3.7077 | 3.7077 | 3.7077 | 3.7077 | 3.7077 | 3.7077 | 3.7077 | 3.7077 | 3.7077 | 3.7077 | 3.7077 | 3.7077 | 3.7077 | 3.7077 | 3.7077 | 3.7077 | 3.7077 | 3.7077 | 3.7077 | 3.7077 | 3.7077 | 3.7077 | 3.7077 | 3.7077 | 3.7077 | 3.7077
RSD_NewTechs | CEFF | R-HC_Det_ELC_HPN2-E | RSDSC_Det | - | ANNUAL | 2050 | - | - | - | - | 4.1712 | 4.1712 | 4.1712 | 4.1712 | 4.1712 | 4.1712 | 4.1712 | 4.1712 | 4.1712 | 4.1712 | 4.1712 | 4.1712 | 4.1712 | 4.1712 | 4.1712 | 4.1712 | 4.1712 | 4.1712 | 4.1712 | 4.1712 | 4.1712 | 4.1712 | 4.1712 | 4.1712 | 4.1712 | 4.1712 | 4.1712
RSD_NewTechs | CEFF | R-HC_Det_ELC_HPN2-F | RSDELC | - | ANNUAL | 2018 | - | - | - | - | 3.3988 | 3.3988 | 3.3988 | 3.3988 | 3.3988 | 3.3988 | 3.3988 | 3.3988 | 3.3988 | 3.3988 | 3.3988 | 3.3988 | 3.3988 | 3.3988 | 3.3988 | 3.3988 | 3.3988 | 3.3988 | 3.3988 | 3.3988 | 3.3988 | 3.3988 | 3.3988 | 3.3988 | 3.3988 | 3.3988 | 3.3988
RSD_NewTechs | CEFF | R-HC_Det_ELC_HPN2-F | RSDELC | - | ANNUAL | 2030 | - | - | - | - | 3.6047 | 3.6047 | 3.6047 | 3.6047 | 3.6047 | 3.6047 | 3.6047 | 3.6047 | 3.6047 | 3.6047 | 3.6047 | 3.6047 | 3.6047 | 3.6047 | 3.6047 | 3.6047 | 3.6047 | 3.6047 | 3.6047 | 3.6047 | 3.6047 | 3.6047 | 3.6047 | 3.6047 | 3.6047 | 3.6047 | 3.6047
RSD_NewTechs | CEFF | R-HC_Det_ELC_HPN2-F | RSDELC | - | ANNUAL | 2040 | - | - | - | - | 4.1197 | 4.1197 | 4.1197 | 4.1197 | 4.1197 | 4.1197 | 4.1197 | 4.1197 | 4.1197 | 4.1197 | 4.1197 | 4.1197 | 4.1197 | 4.1197 | 4.1197 | 4.1197 | 4.1197 | 4.1197 | 4.1197 | 4.1197 | 4.1197 | 4.1197 | 4.1197 | 4.1197 | 4.1197 | 4.1197 | 4.1197
RSD_NewTechs | CEFF | R-HC_Det_ELC_HPN2-F | RSDELC | - | ANNUAL | 2050 | - | - | - | - | 4.6347 | 4.6347 | 4.6347 | 4.6347 | 4.6347 | 4.6347 | 4.6347 | 4.6347 | 4.6347 | 4.6347 | 4.6347 | 4.6347 | 4.6347 | 4.6347 | 4.6347 | 4.6347 | 4.6347 | 4.6347 | 4.6347 | 4.6347 | 4.6347 | 4.6347 | 4.6347 | 4.6347 | 4.6347 | 4.6347 | 4.6347
RSD_NewTechs | CEFF | R-HC_Det_ELC_HPN2-F | RSDSC_Det | - | ANNUAL | 2018 | - | - | - | - | 3.0589 | 3.0589 | 3.0589 | 3.0589 | 3.0589 | 3.0589 | 3.0589 | 3.0589 | 3.0589 | 3.0589 | 3.0589 | 3.0589 | 3.0589 | 3.0589 | 3.0589 | 3.0589 | 3.0589 | 3.0589 | 3.0589 | 3.0589 | 3.0589 | 3.0589 | 3.0589 | 3.0589 | 3.0589 | 3.0589 | 3.0589
RSD_NewTechs | CEFF | R-HC_Det_ELC_HPN2-F | RSDSC_Det | - | ANNUAL | 2030 | - | - | - | - | 3.2443 | 3.2443 | 3.2443 | 3.2443 | 3.2443 | 3.2443 | 3.2443 | 3.2443 | 3.2443 | 3.2443 | 3.2443 | 3.2443 | 3.2443 | 3.2443 | 3.2443 | 3.2443 | 3.2443 | 3.2443 | 3.2443 | 3.2443 | 3.2443 | 3.2443 | 3.2443 | 3.2443 | 3.2443 | 3.2443 | 3.2443
RSD_NewTechs | CEFF | R-HC_Det_ELC_HPN2-F | RSDSC_Det | - | ANNUAL | 2040 | - | - | - | - | 3.7077 | 3.7077 | 3.7077 | 3.7077 | 3.7077 | 3.7077 | 3.7077 | 3.7077 | 3.7077 | 3.7077 | 3.7077 | 3.7077 | 3.7077 | 3.7077 | 3.7077 | 3.7077 | 3.7077 | 3.7077 | 3.7077 | 3.7077 | 3.7077 | 3.7077 | 3.7077 | 3.7077 | 3.7077 | 3.7077 | 3.7077
RSD_NewTechs | CEFF | R-HC_Det_ELC_HPN2-F | RSDSC_Det | - | ANNUAL | 2050 | - | - | - | - | 4.1712 | 4.1712 | 4.1712 | 4.1712 | 4.1712 | 4.1712 | 4.1712 | 4.1712 | 4.1712 | 4.1712 | 4.1712 | 4.1712 | 4.1712 | 4.1712 | 4.1712 | 4.1712 | 4.1712 | 4.1712 | 4.1712 | 4.1712 | 4.1712 | 4.1712 | 4.1712 | 4.1712 | 4.1712 | 4.1712 | 4.1712
RSD_NewTechs | CEFF | R-HC_Det_ELC_HPN2-G | RSDELC | - | ANNUAL | 2018 | - | - | - | - | 3.3988 | 3.3988 | 3.3988 | 3.3988 | 3.3988 | 3.3988 | 3.3988 | 3.3988 | 3.3988 | 3.3988 | 3.3988 | 3.3988 | 3.3988 | 3.3988 | 3.3988 | 3.3988 | 3.3988 | 3.3988 | 3.3988 | 3.3988 | 3.3988 | 3.3988 | 3.3988 | 3.3988 | 3.3988 | 3.3988 | 3.3988
RSD_NewTechs | CEFF | R-HC_Det_ELC_HPN2-G | RSDELC | - | ANNUAL | 2030 | - | - | - | - | 3.6047 | 3.6047 | 3.6047 | 3.6047 | 3.6047 | 3.6047 | 3.6047 | 3.6047 | 3.6047 | 3.6047 | 3.6047 | 3.6047 | 3.6047 | 3.6047 | 3.6047 | 3.6047 | 3.6047 | 3.6047 | 3.6047 | 3.6047 | 3.6047 | 3.6047 | 3.6047 | 3.6047 | 3.6047 | 3.6047 | 3.6047
RSD_NewTechs | CEFF | R-HC_Det_ELC_HPN2-G | RSDELC | - | ANNUAL | 2040 | - | - | - | - | 4.1197 | 4.1197 | 4.1197 | 4.1197 | 4.1197 | 4.1197 | 4.1197 | 4.1197 | 4.1197 | 4.1197 | 4.1197 | 4.1197 | 4.1197 | 4.1197 | 4.1197 | 4.1197 | 4.1197 | 4.1197 | 4.1197 | 4.1197 | 4.1197 | 4.1197 | 4.1197 | 4.1197 | 4.1197 | 4.1197 | 4.1197
RSD_NewTechs | CEFF | R-HC_Det_ELC_HPN2-G | RSDELC | - | ANNUAL | 2050 | - | - | - | - | 4.6347 | 4.6347 | 4.6347 | 4.6347 | 4.6347 | 4.6347 | 4.6347 | 4.6347 | 4.6347 | 4.6347 | 4.6347 | 4.6347 | 4.6347 | 4.6347 | 4.6347 | 4.6347 | 4.6347 | 4.6347 | 4.6347 | 4.6347 | 4.6347 | 4.6347 | 4.6347 | 4.6347 | 4.6347 | 4.6347 | 4.6347
RSD_NewTechs | CEFF | R-HC_Det_ELC_HPN2-G | RSDSC_Det | - | ANNUAL | 2018 | - | - | - | - | 3.0589 | 3.0589 | 3.0589 | 3.0589 | 3.0589 | 3.0589 | 3.0589 | 3.0589 | 3.0589 | 3.0589 | 3.0589 | 3.0589 | 3.0589 | 3.0589 | 3.0589 | 3.0589 | 3.0589 | 3.0589 | 3.0589 | 3.0589 | 3.0589 | 3.0589 | 3.0589 | 3.0589 | 3.0589 | 3.0589 | 3.0589
RSD_NewTechs | CEFF | R-HC_Det_ELC_HPN2-G | RSDSC_Det | - | ANNUAL | 2030 | - | - | - | - | 3.2443 | 3.2443 | 3.2443 | 3.2443 | 3.2443 | 3.2443 | 3.2443 | 3.2443 | 3.2443 | 3.2443 | 3.2443 | 3.2443 | 3.2443 | 3.2443 | 3.2443 | 3.2443 | 3.2443 | 3.2443 | 3.2443 | 3.2443 | 3.2443 | 3.2443 | 3.2443 | 3.2443 | 3.2443 | 3.2443 | 3.2443
RSD_NewTechs | CEFF | R-HC_Det_ELC_HPN2-G | RSDSC_Det | - | ANNUAL | 2040 | - | - | - | - | 3.7077 | 3.7077 | 3.7077 | 3.7077 | 3.7077 | 3.7077 | 3.7077 | 3.7077 | 3.7077 | 3.7077 | 3.7077 | 3.7077 | 3.7077 | 3.7077 | 3.7077 | 3.7077 | 3.7077 | 3.7077 | 3.7077 | 3.7077 | 3.7077 | 3.7077 | 3.7077 | 3.7077 | 3.7077 | 3.7077 | 3.7077
RSD_NewTechs | CEFF | R-HC_Det_ELC_HPN2-G | RSDSC_Det | - | ANNUAL | 2050 | - | - | - | - | 4.1712 | 4.1712 | 4.1712 | 4.1712 | 4.1712 | 4.1712 | 4.1712 | 4.1712 | 4.1712 | 4.1712 | 4.1712 | 4.1712 | 4.1712 | 4.1712 | 4.1712 | 4.1712 | 4.1712 | 4.1712 | 4.1712 | 4.1712 | 4.1712 | 4.1712 | 4.1712 | 4.1712 | 4.1712 | 4.1712 | 4.1712
RSD_NewTechs | CEFF | R-SH_Apt_ELC_HPN1 | RSDELC | - | ANNUAL | 2018 | - | - | - | - | 3.0702 | 3.0702 | 3.0702 | 3.0702 | 3.0702 | 3.0702 | 3.0702 | 3.0702 | 3.0702 | 3.0702 | 3.0702 | 3.0702 | 3.0702 | 3.0702 | 3.0702 | 3.0702 | 3.0702 | 3.0702 | 3.0702 | 3.0702 | 3.0702 | 3.0702 | 3.0702 | 3.0702 | 3.0702 | 3.0702 | 3.0702
RSD_NewTechs | CEFF | R-SH_Apt_ELC_HPN1 | RSDELC | - | ANNUAL | 2030 | - | - | - | - | 3.2749 | 3.2749 | 3.2749 | 3.2749 | 3.2749 | 3.2749 | 3.2749 | 3.2749 | 3.2749 | 3.2749 | 3.2749 | 3.2749 | 3.2749 | 3.2749 | 3.2749 | 3.2749 | 3.2749 | 3.2749 | 3.2749 | 3.2749 | 3.2749 | 3.2749 | 3.2749 | 3.2749 | 3.2749 | 3.2749 | 3.2749
RSD_NewTechs | CEFF | R-SH_Apt_ELC_HPN1 | RSDELC | - | ANNUAL | 2040 | - | - | - | - | 3.7866 | 3.7866 | 3.7866 | 3.7866 | 3.7866 | 3.7866 | 3.7866 | 3.7866 | 3.7866 | 3.7866 | 3.7866 | 3.7866 | 3.7866 | 3.7866 | 3.7866 | 3.7866 | 3.7866 | 3.7866 | 3.7866 | 3.7866 | 3.7866 | 3.7866 | 3.7866 | 3.7866 | 3.7866 | 3.7866 | 3.7866
RSD_NewTechs | CEFF | R-SH_Apt_ELC_HPN1 | RSDELC | - | ANNUAL | 2050 | - | - | - | - | 4.0936 | 4.0936 | 4.0936 | 4.0936 | 4.0936 | 4.0936 | 4.0936 | 4.0936 | 4.0936 | 4.0936 | 4.0936 | 4.0936 | 4.0936 | 4.0936 | 4.0936 | 4.0936 | 4.0936 | 4.0936 | 4.0936 | 4.0936 | 4.0936 | 4.0936 | 4.0936 | 4.0936 | 4.0936 | 4.0936 | 4.0936
RSD_NewTechs | CEFF | R-SH_Apt_ELC_HPN2-AB | RSDELC | - | ANNUAL | 2018 | - | - | - | - | 3.0702 | 3.0702 | 3.0702 | 3.0702 | 3.0702 | 3.0702 | 3.0702 | 3.0702 | 3.0702 | 3.0702 | 3.0702 | 3.0702 | 3.0702 | 3.0702 | 3.0702 | 3.0702 | 3.0702 | 3.0702 | 3.0702 | 3.0702 | 3.0702 | 3.0702 | 3.0702 | 3.0702 | 3.0702 | 3.0702 | 3.0702
RSD_NewTechs | CEFF | R-SH_Apt_ELC_HPN2-AB | RSDELC | - | ANNUAL | 2030 | - | - | - | - | 3.3772 | 3.3772 | 3.3772 | 3.3772 | 3.3772 | 3.3772 | 3.3772 | 3.3772 | 3.3772 | 3.3772 | 3.3772 | 3.3772 | 3.3772 | 3.3772 | 3.3772 | 3.3772 | 3.3772 | 3.3772 | 3.3772 | 3.3772 | 3.3772 | 3.3772 | 3.3772 | 3.3772 | 3.3772 | 3.3772 | 3.3772
RSD_NewTechs | CEFF | R-SH_Apt_ELC_HPN2-AB | RSDELC | - | ANNUAL | 2040 | - | - | - | - | 3.7866 | 3.7866 | 3.7866 | 3.7866 | 3.7866 | 3.7866 | 3.7866 | 3.7866 | 3.7866 | 3.7866 | 3.7866 | 3.7866 | 3.7866 | 3.7866 | 3.7866 | 3.7866 | 3.7866 | 3.7866 | 3.7866 | 3.7866 | 3.7866 | 3.7866 | 3.7866 | 3.7866 | 3.7866 | 3.7866 | 3.7866
RSD_NewTechs | CEFF | R-SH_Apt_ELC_HPN2-AB | RSDELC | - | ANNUAL | 2050 | - | - | - | - | 4.0936 | 4.0936 | 4.0936 | 4.0936 | 4.0936 | 4.0936 | 4.0936 | 4.0936 | 4.0936 | 4.0936 | 4.0936 | 4.0936 | 4.0936 | 4.0936 | 4.0936 | 4.0936 | 4.0936 | 4.0936 | 4.0936 | 4.0936 | 4.0936 | 4.0936 | 4.0936 | 4.0936 | 4.0936 | 4.0936 | 4.0936
RSD_NewTechs | CEFF | R-SH_Apt_ELC_HPN2-C | RSDELC | - | ANNUAL | 2018 | - | - | - | - | 2.9211 | 2.9211 | 2.9211 | 2.9211 | 2.9211 | 2.9211 | 2.9211 | 2.9211 | 2.9211 | 2.9211 | 2.9211 | 2.9211 | 2.9211 | 2.9211 | 2.9211 | 2.9211 | 2.9211 | 2.9211 | 2.9211 | 2.9211 | 2.9211 | 2.9211 | 2.9211 | 2.9211 | 2.9211 | 2.9211 | 2.9211
RSD_NewTechs | CEFF | R-SH_Apt_ELC_HPN2-C | RSDELC | - | ANNUAL | 2030 | - | - | - | - | 3.2132 | 3.2132 | 3.2132 | 3.2132 | 3.2132 | 3.2132 | 3.2132 | 3.2132 | 3.2132 | 3.2132 | 3.2132 | 3.2132 | 3.2132 | 3.2132 | 3.2132 | 3.2132 | 3.2132 | 3.2132 | 3.2132 | 3.2132 | 3.2132 | 3.2132 | 3.2132 | 3.2132 | 3.2132 | 3.2132 | 3.2132
RSD_NewTechs | CEFF | R-SH_Apt_ELC_HPN2-C | RSDELC | - | ANNUAL | 2040 | - | - | - | - | 3.6027 | 3.6027 | 3.6027 | 3.6027 | 3.6027 | 3.6027 | 3.6027 | 3.6027 | 3.6027 | 3.6027 | 3.6027 | 3.6027 | 3.6027 | 3.6027 | 3.6027 | 3.6027 | 3.6027 | 3.6027 | 3.6027 | 3.6027 | 3.6027 | 3.6027 | 3.6027 | 3.6027 | 3.6027 | 3.6027 | 3.6027
RSD_NewTechs | CEFF | R-SH_Apt_ELC_HPN2-C | RSDELC | - | ANNUAL | 2050 | - | - | - | - | 3.8948 | 3.8948 | 3.8948 | 3.8948 | 3.8948 | 3.8948 | 3.8948 | 3.8948 | 3.8948 | 3.8948 | 3.8948 | 3.8948 | 3.8948 | 3.8948 | 3.8948 | 3.8948 | 3.8948 | 3.8948 | 3.8948 | 3.8948 | 3.8948 | 3.8948 | 3.8948 | 3.8948 | 3.8948 | 3.8948 | 3.8948
RSD_NewTechs | CEFF | R-SH_Apt_ELC_HPN2-D | RSDELC | - | ANNUAL | 2018 | - | - | - | - | 2.772 | 2.772 | 2.772 | 2.772 | 2.772 | 2.772 | 2.772 | 2.772 | 2.772 | 2.772 | 2.772 | 2.772 | 2.772 | 2.772 | 2.772 | 2.772 | 2.772 | 2.772 | 2.772 | 2.772 | 2.772 | 2.772 | 2.772 | 2.772 | 2.772 | 2.772 | 2.772
RSD_NewTechs | CEFF | R-SH_Apt_ELC_HPN2-D | RSDELC | - | ANNUAL | 2030 | - | - | - | - | 3.0492 | 3.0492 | 3.0492 | 3.0492 | 3.0492 | 3.0492 | 3.0492 | 3.0492 | 3.0492 | 3.0492 | 3.0492 | 3.0492 | 3.0492 | 3.0492 | 3.0492 | 3.0492 | 3.0492 | 3.0492 | 3.0492 | 3.0492 | 3.0492 | 3.0492 | 3.0492 | 3.0492 | 3.0492 | 3.0492 | 3.0492
RSD_NewTechs | CEFF | R-SH_Apt_ELC_HPN2-D | RSDELC | - | ANNUAL | 2040 | - | - | - | - | 3.4188 | 3.4188 | 3.4188 | 3.4188 | 3.4188 | 3.4188 | 3.4188 | 3.4188 | 3.4188 | 3.4188 | 3.4188 | 3.4188 | 3.4188 | 3.4188 | 3.4188 | 3.4188 | 3.4188 | 3.4188 | 3.4188 | 3.4188 | 3.4188 | 3.4188 | 3.4188 | 3.4188 | 3.4188 | 3.4188 | 3.4188
RSD_NewTechs | CEFF | R-SH_Apt_ELC_HPN2-D | RSDELC | - | ANNUAL | 2050 | - | - | - | - | 3.696 | 3.696 | 3.696 | 3.696 | 3.696 | 3.696 | 3.696 | 3.696 | 3.696 | 3.696 | 3.696 | 3.696 | 3.696 | 3.696 | 3.696 | 3.696 | 3.696 | 3.696 | 3.696 | 3.696 | 3.696 | 3.696 | 3.696 | 3.696 | 3.696 | 3.696 | 3.696
RSD_NewTechs | CEFF | R-SH_Apt_ELC_HPN2-E | RSDELC | - | ANNUAL | 2018 | - | - | - | - | 2.6184 | 2.6184 | 2.6184 | 2.6184 | 2.6184 | 2.6184 | 2.6184 | 2.6184 | 2.6184 | 2.6184 | 2.6184 | 2.6184 | 2.6184 | 2.6184 | 2.6184 | 2.6184 | 2.6184 | 2.6184 | 2.6184 | 2.6184 | 2.6184 | 2.6184 | 2.6184 | 2.6184 | 2.6184 | 2.6184 | 2.6184
RSD_NewTechs | CEFF | R-SH_Apt_ELC_HPN2-E | RSDELC | - | ANNUAL | 2030 | - | - | - | - | 2.8803 | 2.8803 | 2.8803 | 2.8803 | 2.8803 | 2.8803 | 2.8803 | 2.8803 | 2.8803 | 2.8803 | 2.8803 | 2.8803 | 2.8803 | 2.8803 | 2.8803 | 2.8803 | 2.8803 | 2.8803 | 2.8803 | 2.8803 | 2.8803 | 2.8803 | 2.8803 | 2.8803 | 2.8803 | 2.8803 | 2.8803
RSD_NewTechs | CEFF | R-SH_Apt_ELC_HPN2-E | RSDELC | - | ANNUAL | 2040 | - | - | - | - | 3.2294 | 3.2294 | 3.2294 | 3.2294 | 3.2294 | 3.2294 | 3.2294 | 3.2294 | 3.2294 | 3.2294 | 3.2294 | 3.2294 | 3.2294 | 3.2294 | 3.2294 | 3.2294 | 3.2294 | 3.2294 | 3.2294 | 3.2294 | 3.2294 | 3.2294 | 3.2294 | 3.2294 | 3.2294 | 3.2294 | 3.2294
RSD_NewTechs | CEFF | R-SH_Apt_ELC_HPN2-E | RSDELC | - | ANNUAL | 2050 | - | - | - | - | 3.4912 | 3.4912 | 3.4912 | 3.4912 | 3.4912 | 3.4912 | 3.4912 | 3.4912 | 3.4912 | 3.4912 | 3.4912 | 3.4912 | 3.4912 | 3.4912 | 3.4912 | 3.4912 | 3.4912 | 3.4912 | 3.4912 | 3.4912 | 3.4912 | 3.4912 | 3.4912 | 3.4912 | 3.4912 | 3.4912 | 3.4912
RSD_NewTechs | CEFF | R-SH_Apt_ELC_HPN2-F | RSDELC | - | ANNUAL | 2018 | - | - | - | - | 2.3925 | 2.3925 | 2.3925 | 2.3925 | 2.3925 | 2.3925 | 2.3925 | 2.3925 | 2.3925 | 2.3925 | 2.3925 | 2.3925 | 2.3925 | 2.3925 | 2.3925 | 2.3925 | 2.3925 | 2.3925 | 2.3925 | 2.3925 | 2.3925 | 2.3925 | 2.3925 | 2.3925 | 2.3925 | 2.3925 | 2.3925
RSD_NewTechs | CEFF | R-SH_Apt_ELC_HPN2-F | RSDELC | - | ANNUAL | 2030 | - | - | - | - | 2.6318 | 2.6318 | 2.6318 | 2.6318 | 2.6318 | 2.6318 | 2.6318 | 2.6318 | 2.6318 | 2.6318 | 2.6318 | 2.6318 | 2.6318 | 2.6318 | 2.6318 | 2.6318 | 2.6318 | 2.6318 | 2.6318 | 2.6318 | 2.6318 | 2.6318 | 2.6318 | 2.6318 | 2.6318 | 2.6318 | 2.6318
RSD_NewTechs | CEFF | R-SH_Apt_ELC_HPN2-F | RSDELC | - | ANNUAL | 2040 | - | - | - | - | 2.9508 | 2.9508 | 2.9508 | 2.9508 | 2.9508 | 2.9508 | 2.9508 | 2.9508 | 2.9508 | 2.9508 | 2.9508 | 2.9508 | 2.9508 | 2.9508 | 2.9508 | 2.9508 | 2.9508 | 2.9508 | 2.9508 | 2.9508 | 2.9508 | 2.9508 | 2.9508 | 2.9508 | 2.9508 | 2.9508 | 2.9508
RSD_NewTechs | CEFF | R-SH_Apt_ELC_HPN2-F | RSDELC | - | ANNUAL | 2050 | - | - | - | - | 3.1901 | 3.1901 | 3.1901 | 3.1901 | 3.1901 | 3.1901 | 3.1901 | 3.1901 | 3.1901 | 3.1901 | 3.1901 | 3.1901 | 3.1901 | 3.1901 | 3.1901 | 3.1901 | 3.1901 | 3.1901 | 3.1901 | 3.1901 | 3.1901 | 3.1901 | 3.1901 | 3.1901 | 3.1901 | 3.1901 | 3.1901
RSD_NewTechs | CEFF | R-SH_Apt_ELC_HPN2-G | RSDELC | - | ANNUAL | 2018 | - | - | - | - | 2.1667 | 2.1667 | 2.1667 | 2.1667 | 2.1667 | 2.1667 | 2.1667 | 2.1667 | 2.1667 | 2.1667 | 2.1667 | 2.1667 | 2.1667 | 2.1667 | 2.1667 | 2.1667 | 2.1667 | 2.1667 | 2.1667 | 2.1667 | 2.1667 | 2.1667 | 2.1667 | 2.1667 | 2.1667 | 2.1667 | 2.1667
RSD_NewTechs | CEFF | R-SH_Apt_ELC_HPN2-G | RSDELC | - | ANNUAL | 2030 | - | - | - | - | 2.3833 | 2.3833 | 2.3833 | 2.3833 | 2.3833 | 2.3833 | 2.3833 | 2.3833 | 2.3833 | 2.3833 | 2.3833 | 2.3833 | 2.3833 | 2.3833 | 2.3833 | 2.3833 | 2.3833 | 2.3833 | 2.3833 | 2.3833 | 2.3833 | 2.3833 | 2.3833 | 2.3833 | 2.3833 | 2.3833 | 2.3833
RSD_NewTechs | CEFF | R-SH_Apt_ELC_HPN2-G | RSDELC | - | ANNUAL | 2040 | - | - | - | - | 2.6722 | 2.6722 | 2.6722 | 2.6722 | 2.6722 | 2.6722 | 2.6722 | 2.6722 | 2.6722 | 2.6722 | 2.6722 | 2.6722 | 2.6722 | 2.6722 | 2.6722 | 2.6722 | 2.6722 | 2.6722 | 2.6722 | 2.6722 | 2.6722 | 2.6722 | 2.6722 | 2.6722 | 2.6722 | 2.6722 | 2.6722
RSD_NewTechs | CEFF | R-SH_Apt_ELC_HPN2-G | RSDELC | - | ANNUAL | 2050 | - | - | - | - | 2.8889 | 2.8889 | 2.8889 | 2.8889 | 2.8889 | 2.8889 | 2.8889 | 2.8889 | 2.8889 | 2.8889 | 2.8889 | 2.8889 | 2.8889 | 2.8889 | 2.8889 | 2.8889 | 2.8889 | 2.8889 | 2.8889 | 2.8889 | 2.8889 | 2.8889 | 2.8889 | 2.8889 | 2.8889 | 2.8889 | 2.8889
RSD_NewTechs | CEFF | R-SH_Apt_ELC_HPN3-AB | RSDELC | - | ANNUAL | 2018 | - | - | - | - | 3.3772 | 3.3772 | 3.3772 | 3.3772 | 3.3772 | 3.3772 | 3.3772 | 3.3772 | 3.3772 | 3.3772 | 3.3772 | 3.3772 | 3.3772 | 3.3772 | 3.3772 | 3.3772 | 3.3772 | 3.3772 | 3.3772 | 3.3772 | 3.3772 | 3.3772 | 3.3772 | 3.3772 | 3.3772 | 3.3772 | 3.3772
RSD_NewTechs | CEFF | R-SH_Apt_ELC_HPN3-AB | RSDELC | - | ANNUAL | 2030 | - | - | - | - | 3.5819 | 3.5819 | 3.5819 | 3.5819 | 3.5819 | 3.5819 | 3.5819 | 3.5819 | 3.5819 | 3.5819 | 3.5819 | 3.5819 | 3.5819 | 3.5819 | 3.5819 | 3.5819 | 3.5819 | 3.5819 | 3.5819 | 3.5819 | 3.5819 | 3.5819 | 3.5819 | 3.5819 | 3.5819 | 3.5819 | 3.5819
RSD_NewTechs | CEFF | R-SH_Apt_ELC_HPN3-AB | RSDELC | - | ANNUAL | 2040 | - | - | - | - | 4.0936 | 4.0936 | 4.0936 | 4.0936 | 4.0936 | 4.0936 | 4.0936 | 4.0936 | 4.0936 | 4.0936 | 4.0936 | 4.0936 | 4.0936 | 4.0936 | 4.0936 | 4.0936 | 4.0936 | 4.0936 | 4.0936 | 4.0936 | 4.0936 | 4.0936 | 4.0936 | 4.0936 | 4.0936 | 4.0936 | 4.0936
RSD_NewTechs | CEFF | R-SH_Apt_ELC_HPN3-AB | RSDELC | - | ANNUAL | 2050 | - | - | - | - | 4.6053 | 4.6053 | 4.6053 | 4.6053 | 4.6053 | 4.6053 | 4.6053 | 4.6053 | 4.6053 | 4.6053 | 4.6053 | 4.6053 | 4.6053 | 4.6053 | 4.6053 | 4.6053 | 4.6053 | 4.6053 | 4.6053 | 4.6053 | 4.6053 | 4.6053 | 4.6053 | 4.6053 | 4.6053 | 4.6053 | 4.6053
RSD_NewTechs | CEFF | R-SH_Apt_ELC_HPN3-C | RSDELC | - | ANNUAL | 2018 | - | - | - | - | 3.3772 | 3.3772 | 3.3772 | 3.3772 | 3.3772 | 3.3772 | 3.3772 | 3.3772 | 3.3772 | 3.3772 | 3.3772 | 3.3772 | 3.3772 | 3.3772 | 3.3772 | 3.3772 | 3.3772 | 3.3772 | 3.3772 | 3.3772 | 3.3772 | 3.3772 | 3.3772 | 3.3772 | 3.3772 | 3.3772 | 3.3772
RSD_NewTechs | CEFF | R-SH_Apt_ELC_HPN3-C | RSDELC | - | ANNUAL | 2030 | - | - | - | - | 3.5819 | 3.5819 | 3.5819 | 3.5819 | 3.5819 | 3.5819 | 3.5819 | 3.5819 | 3.5819 | 3.5819 | 3.5819 | 3.5819 | 3.5819 | 3.5819 | 3.5819 | 3.5819 | 3.5819 | 3.5819 | 3.5819 | 3.5819 | 3.5819 | 3.5819 | 3.5819 | 3.5819 | 3.5819 | 3.5819 | 3.5819
RSD_NewTechs | CEFF | R-SH_Apt_ELC_HPN3-C | RSDELC | - | ANNUAL | 2040 | - | - | - | - | 4.0936 | 4.0936 | 4.0936 | 4.0936 | 4.0936 | 4.0936 | 4.0936 | 4.0936 | 4.0936 | 4.0936 | 4.0936 | 4.0936 | 4.0936 | 4.0936 | 4.0936 | 4.0936 | 4.0936 | 4.0936 | 4.0936 | 4.0936 | 4.0936 | 4.0936 | 4.0936 | 4.0936 | 4.0936 | 4.0936 | 4.0936
RSD_NewTechs | CEFF | R-SH_Apt_ELC_HPN3-C | RSDELC | - | ANNUAL | 2050 | - | - | - | - | 4.6053 | 4.6053 | 4.6053 | 4.6053 | 4.6053 | 4.6053 | 4.6053 | 4.6053 | 4.6053 | 4.6053 | 4.6053 | 4.6053 | 4.6053 | 4.6053 | 4.6053 | 4.6053 | 4.6053 | 4.6053 | 4.6053 | 4.6053 | 4.6053 | 4.6053 | 4.6053 | 4.6053 | 4.6053 | 4.6053 | 4.6053
RSD_NewTechs | CEFF | R-SH_Apt_ELC_HPN3-D | RSDELC | - | ANNUAL | 2018 | - | - | - | - | 3.3772 | 3.3772 | 3.3772 | 3.3772 | 3.3772 | 3.3772 | 3.3772 | 3.3772 | 3.3772 | 3.3772 | 3.3772 | 3.3772 | 3.3772 | 3.3772 | 3.3772 | 3.3772 | 3.3772 | 3.3772 | 3.3772 | 3.3772 | 3.3772 | 3.3772 | 3.3772 | 3.3772 | 3.3772 | 3.3772 | 3.3772
RSD_NewTechs | CEFF | R-SH_Apt_ELC_HPN3-D | RSDELC | - | ANNUAL | 2030 | - | - | - | - | 3.5819 | 3.5819 | 3.5819 | 3.5819 | 3.5819 | 3.5819 | 3.5819 | 3.5819 | 3.5819 | 3.5819 | 3.5819 | 3.5819 | 3.5819 | 3.5819 | 3.5819 | 3.5819 | 3.5819 | 3.5819 | 3.5819 | 3.5819 | 3.5819 | 3.5819 | 3.5819 | 3.5819 | 3.5819 | 3.5819 | 3.5819
RSD_NewTechs | CEFF | R-SH_Apt_ELC_HPN3-D | RSDELC | - | ANNUAL | 2040 | - | - | - | - | 4.0936 | 4.0936 | 4.0936 | 4.0936 | 4.0936 | 4.0936 | 4.0936 | 4.0936 | 4.0936 | 4.0936 | 4.0936 | 4.0936 | 4.0936 | 4.0936 | 4.0936 | 4.0936 | 4.0936 | 4.0936 | 4.0936 | 4.0936 | 4.0936 | 4.0936 | 4.0936 | 4.0936 | 4.0936 | 4.0936 | 4.0936
RSD_NewTechs | CEFF | R-SH_Apt_ELC_HPN3-D | RSDELC | - | ANNUAL | 2050 | - | - | - | - | 4.6053 | 4.6053 | 4.6053 | 4.6053 | 4.6053 | 4.6053 | 4.6053 | 4.6053 | 4.6053 | 4.6053 | 4.6053 | 4.6053 | 4.6053 | 4.6053 | 4.6053 | 4.6053 | 4.6053 | 4.6053 | 4.6053 | 4.6053 | 4.6053 | 4.6053 | 4.6053 | 4.6053 | 4.6053 | 4.6053 | 4.6053
RSD_NewTechs | CEFF | R-SH_Apt_ELC_HPN3-E | RSDELC | - | ANNUAL | 2018 | - | - | - | - | 2.6184 | 2.6184 | 2.6184 | 2.6184 | 2.6184 | 2.6184 | 2.6184 | 2.6184 | 2.6184 | 2.6184 | 2.6184 | 2.6184 | 2.6184 | 2.6184 | 2.6184 | 2.6184 | 2.6184 | 2.6184 | 2.6184 | 2.6184 | 2.6184 | 2.6184 | 2.6184 | 2.6184 | 2.6184 | 2.6184 | 2.6184
RSD_NewTechs | CEFF | R-SH_Apt_ELC_HPN3-E | RSDELC | - | ANNUAL | 2030 | - | - | - | - | 2.8803 | 2.8803 | 2.8803 | 2.8803 | 2.8803 | 2.8803 | 2.8803 | 2.8803 | 2.8803 | 2.8803 | 2.8803 | 2.8803 | 2.8803 | 2.8803 | 2.8803 | 2.8803 | 2.8803 | 2.8803 | 2.8803 | 2.8803 | 2.8803 | 2.8803 | 2.8803 | 2.8803 | 2.8803 | 2.8803 | 2.8803
RSD_NewTechs | CEFF | R-SH_Apt_ELC_HPN3-E | RSDELC | - | ANNUAL | 2040 | - | - | - | - | 3.2294 | 3.2294 | 3.2294 | 3.2294 | 3.2294 | 3.2294 | 3.2294 | 3.2294 | 3.2294 | 3.2294 | 3.2294 | 3.2294 | 3.2294 | 3.2294 | 3.2294 | 3.2294 | 3.2294 | 3.2294 | 3.2294 | 3.2294 | 3.2294 | 3.2294 | 3.2294 | 3.2294 | 3.2294 | 3.2294 | 3.2294
RSD_NewTechs | CEFF | R-SH_Apt_ELC_HPN3-E | RSDELC | - | ANNUAL | 2050 | - | - | - | - | 3.4912 | 3.4912 | 3.4912 | 3.4912 | 3.4912 | 3.4912 | 3.4912 | 3.4912 | 3.4912 | 3.4912 | 3.4912 | 3.4912 | 3.4912 | 3.4912 | 3.4912 | 3.4912 | 3.4912 | 3.4912 | 3.4912 | 3.4912 | 3.4912 | 3.4912 | 3.4912 | 3.4912 | 3.4912 | 3.4912 | 3.4912
RSD_NewTechs | CEFF | R-SH_Apt_ELC_HPN3-F | RSDELC | - | ANNUAL | 2018 | - | - | - | - | 2.3925 | 2.3925 | 2.3925 | 2.3925 | 2.3925 | 2.3925 | 2.3925 | 2.3925 | 2.3925 | 2.3925 | 2.3925 | 2.3925 | 2.3925 | 2.3925 | 2.3925 | 2.3925 | 2.3925 | 2.3925 | 2.3925 | 2.3925 | 2.3925 | 2.3925 | 2.3925 | 2.3925 | 2.3925 | 2.3925 | 2.3925
RSD_NewTechs | CEFF | R-SH_Apt_ELC_HPN3-F | RSDELC | - | ANNUAL | 2030 | - | - | - | - | 2.6318 | 2.6318 | 2.6318 | 2.6318 | 2.6318 | 2.6318 | 2.6318 | 2.6318 | 2.6318 | 2.6318 | 2.6318 | 2.6318 | 2.6318 | 2.6318 | 2.6318 | 2.6318 | 2.6318 | 2.6318 | 2.6318 | 2.6318 | 2.6318 | 2.6318 | 2.6318 | 2.6318 | 2.6318 | 2.6318 | 2.6318
RSD_NewTechs | CEFF | R-SH_Apt_ELC_HPN3-F | RSDELC | - | ANNUAL | 2040 | - | - | - | - | 2.9508 | 2.9508 | 2.9508 | 2.9508 | 2.9508 | 2.9508 | 2.9508 | 2.9508 | 2.9508 | 2.9508 | 2.9508 | 2.9508 | 2.9508 | 2.9508 | 2.9508 | 2.9508 | 2.9508 | 2.9508 | 2.9508 | 2.9508 | 2.9508 | 2.9508 | 2.9508 | 2.9508 | 2.9508 | 2.9508 | 2.9508
RSD_NewTechs | CEFF | R-SH_Apt_ELC_HPN3-F | RSDELC | - | ANNUAL | 2050 | - | - | - | - | 3.1901 | 3.1901 | 3.1901 | 3.1901 | 3.1901 | 3.1901 | 3.1901 | 3.1901 | 3.1901 | 3.1901 | 3.1901 | 3.1901 | 3.1901 | 3.1901 | 3.1901 | 3.1901 | 3.1901 | 3.1901 | 3.1901 | 3.1901 | 3.1901 | 3.1901 | 3.1901 | 3.1901 | 3.1901 | 3.1901 | 3.1901
RSD_NewTechs | CEFF | R-SH_Apt_ELC_HPN3-G | RSDELC | - | ANNUAL | 2018 | - | - | - | - | 2.1667 | 2.1667 | 2.1667 | 2.1667 | 2.1667 | 2.1667 | 2.1667 | 2.1667 | 2.1667 | 2.1667 | 2.1667 | 2.1667 | 2.1667 | 2.1667 | 2.1667 | 2.1667 | 2.1667 | 2.1667 | 2.1667 | 2.1667 | 2.1667 | 2.1667 | 2.1667 | 2.1667 | 2.1667 | 2.1667 | 2.1667
RSD_NewTechs | CEFF | R-SH_Apt_ELC_HPN3-G | RSDELC | - | ANNUAL | 2030 | - | - | - | - | 2.3833 | 2.3833 | 2.3833 | 2.3833 | 2.3833 | 2.3833 | 2.3833 | 2.3833 | 2.3833 | 2.3833 | 2.3833 | 2.3833 | 2.3833 | 2.3833 | 2.3833 | 2.3833 | 2.3833 | 2.3833 | 2.3833 | 2.3833 | 2.3833 | 2.3833 | 2.3833 | 2.3833 | 2.3833 | 2.3833 | 2.3833
RSD_NewTechs | CEFF | R-SH_Apt_ELC_HPN3-G | RSDELC | - | ANNUAL | 2040 | - | - | - | - | 2.6722 | 2.6722 | 2.6722 | 2.6722 | 2.6722 | 2.6722 | 2.6722 | 2.6722 | 2.6722 | 2.6722 | 2.6722 | 2.6722 | 2.6722 | 2.6722 | 2.6722 | 2.6722 | 2.6722 | 2.6722 | 2.6722 | 2.6722 | 2.6722 | 2.6722 | 2.6722 | 2.6722 | 2.6722 | 2.6722 | 2.6722
RSD_NewTechs | CEFF | R-SH_Apt_ELC_HPN3-G | RSDELC | - | ANNUAL | 2050 | - | - | - | - | 2.8889 | 2.8889 | 2.8889 | 2.8889 | 2.8889 | 2.8889 | 2.8889 | 2.8889 | 2.8889 | 2.8889 | 2.8889 | 2.8889 | 2.8889 | 2.8889 | 2.8889 | 2.8889 | 2.8889 | 2.8889 | 2.8889 | 2.8889 | 2.8889 | 2.8889 | 2.8889 | 2.8889 | 2.8889 | 2.8889 | 2.8889
RSD_NewTechs | CEFF | R-SH_Att_ELC_HPN1 | RSDELC | - | ANNUAL | 2018 | - | - | - | - | 3.1158 | 3.1158 | 3.1158 | 3.1158 | 3.1158 | 3.1158 | 3.1158 | 3.1158 | 3.1158 | 3.1158 | 3.1158 | 3.1158 | 3.1158 | 3.1158 | 3.1158 | 3.1158 | 3.1158 | 3.1158 | 3.1158 | 3.1158 | 3.1158 | 3.1158 | 3.1158 | 3.1158 | 3.1158 | 3.1158 | 3.1158
RSD_NewTechs | CEFF | R-SH_Att_ELC_HPN1 | RSDELC | - | ANNUAL | 2030 | - | - | - | - | 3.3235 | 3.3235 | 3.3235 | 3.3235 | 3.3235 | 3.3235 | 3.3235 | 3.3235 | 3.3235 | 3.3235 | 3.3235 | 3.3235 | 3.3235 | 3.3235 | 3.3235 | 3.3235 | 3.3235 | 3.3235 | 3.3235 | 3.3235 | 3.3235 | 3.3235 | 3.3235 | 3.3235 | 3.3235 | 3.3235 | 3.3235
RSD_NewTechs | CEFF | R-SH_Att_ELC_HPN1 | RSDELC | - | ANNUAL | 2040 | - | - | - | - | 3.8428 | 3.8428 | 3.8428 | 3.8428 | 3.8428 | 3.8428 | 3.8428 | 3.8428 | 3.8428 | 3.8428 | 3.8428 | 3.8428 | 3.8428 | 3.8428 | 3.8428 | 3.8428 | 3.8428 | 3.8428 | 3.8428 | 3.8428 | 3.8428 | 3.8428 | 3.8428 | 3.8428 | 3.8428 | 3.8428 | 3.8428
RSD_NewTechs | CEFF | R-SH_Att_ELC_HPN1 | RSDELC | - | ANNUAL | 2050 | - | - | - | - | 4.1544 | 4.1544 | 4.1544 | 4.1544 | 4.1544 | 4.1544 | 4.1544 | 4.1544 | 4.1544 | 4.1544 | 4.1544 | 4.1544 | 4.1544 | 4.1544 | 4.1544 | 4.1544 | 4.1544 | 4.1544 | 4.1544 | 4.1544 | 4.1544 | 4.1544 | 4.1544 | 4.1544 | 4.1544 | 4.1544 | 4.1544
RSD_NewTechs | CEFF | R-SH_Att_ELC_HPN2-AB | RSDELC | - | ANNUAL | 2018 | - | - | - | - | 3.1158 | 3.1158 | 3.1158 | 3.1158 | 3.1158 | 3.1158 | 3.1158 | 3.1158 | 3.1158 | 3.1158 | 3.1158 | 3.1158 | 3.1158 | 3.1158 | 3.1158 | 3.1158 | 3.1158 | 3.1158 | 3.1158 | 3.1158 | 3.1158 | 3.1158 | 3.1158 | 3.1158 | 3.1158 | 3.1158 | 3.1158
RSD_NewTechs | CEFF | R-SH_Att_ELC_HPN2-AB | RSDELC | - | ANNUAL | 2030 | - | - | - | - | 3.4273 | 3.4273 | 3.4273 | 3.4273 | 3.4273 | 3.4273 | 3.4273 | 3.4273 | 3.4273 | 3.4273 | 3.4273 | 3.4273 | 3.4273 | 3.4273 | 3.4273 | 3.4273 | 3.4273 | 3.4273 | 3.4273 | 3.4273 | 3.4273 | 3.4273 | 3.4273 | 3.4273 | 3.4273 | 3.4273 | 3.4273
RSD_NewTechs | CEFF | R-SH_Att_ELC_HPN2-AB | RSDELC | - | ANNUAL | 2040 | - | - | - | - | 3.8428 | 3.8428 | 3.8428 | 3.8428 | 3.8428 | 3.8428 | 3.8428 | 3.8428 | 3.8428 | 3.8428 | 3.8428 | 3.8428 | 3.8428 | 3.8428 | 3.8428 | 3.8428 | 3.8428 | 3.8428 | 3.8428 | 3.8428 | 3.8428 | 3.8428 | 3.8428 | 3.8428 | 3.8428 | 3.8428 | 3.8428
RSD_NewTechs | CEFF | R-SH_Att_ELC_HPN2-AB | RSDELC | - | ANNUAL | 2050 | - | - | - | - | 4.1544 | 4.1544 | 4.1544 | 4.1544 | 4.1544 | 4.1544 | 4.1544 | 4.1544 | 4.1544 | 4.1544 | 4.1544 | 4.1544 | 4.1544 | 4.1544 | 4.1544 | 4.1544 | 4.1544 | 4.1544 | 4.1544 | 4.1544 | 4.1544 | 4.1544 | 4.1544 | 4.1544 | 4.1544 | 4.1544 | 4.1544
RSD_NewTechs | CEFF | R-SH_Att_ELC_HPN2-C | RSDELC | - | ANNUAL | 2018 | - | - | - | - | 3.1158 | 3.1158 | 3.1158 | 3.1158 | 3.1158 | 3.1158 | 3.1158 | 3.1158 | 3.1158 | 3.1158 | 3.1158 | 3.1158 | 3.1158 | 3.1158 | 3.1158 | 3.1158 | 3.1158 | 3.1158 | 3.1158 | 3.1158 | 3.1158 | 3.1158 | 3.1158 | 3.1158 | 3.1158 | 3.1158 | 3.1158
RSD_NewTechs | CEFF | R-SH_Att_ELC_HPN2-C | RSDELC | - | ANNUAL | 2030 | - | - | - | - | 3.4273 | 3.4273 | 3.4273 | 3.4273 | 3.4273 | 3.4273 | 3.4273 | 3.4273 | 3.4273 | 3.4273 | 3.4273 | 3.4273 | 3.4273 | 3.4273 | 3.4273 | 3.4273 | 3.4273 | 3.4273 | 3.4273 | 3.4273 | 3.4273 | 3.4273 | 3.4273 | 3.4273 | 3.4273 | 3.4273 | 3.4273
RSD_NewTechs | CEFF | R-SH_Att_ELC_HPN2-C | RSDELC | - | ANNUAL | 2040 | - | - | - | - | 3.8428 | 3.8428 | 3.8428 | 3.8428 | 3.8428 | 3.8428 | 3.8428 | 3.8428 | 3.8428 | 3.8428 | 3.8428 | 3.8428 | 3.8428 | 3.8428 | 3.8428 | 3.8428 | 3.8428 | 3.8428 | 3.8428 | 3.8428 | 3.8428 | 3.8428 | 3.8428 | 3.8428 | 3.8428 | 3.8428 | 3.8428
RSD_NewTechs | CEFF | R-SH_Att_ELC_HPN2-C | RSDELC | - | ANNUAL | 2050 | - | - | - | - | 4.1544 | 4.1544 | 4.1544 | 4.1544 | 4.1544 | 4.1544 | 4.1544 | 4.1544 | 4.1544 | 4.1544 | 4.1544 | 4.1544 | 4.1544 | 4.1544 | 4.1544 | 4.1544 | 4.1544 | 4.1544 | 4.1544 | 4.1544 | 4.1544 | 4.1544 | 4.1544 | 4.1544 | 4.1544 | 4.1544 | 4.1544
RSD_NewTechs | CEFF | R-SH_Att_ELC_HPN2-D | RSDELC | - | ANNUAL | 2018 | - | - | - | - | 3.1158 | 3.1158 | 3.1158 | 3.1158 | 3.1158 | 3.1158 | 3.1158 | 3.1158 | 3.1158 | 3.1158 | 3.1158 | 3.1158 | 3.1158 | 3.1158 | 3.1158 | 3.1158 | 3.1158 | 3.1158 | 3.1158 | 3.1158 | 3.1158 | 3.1158 | 3.1158 | 3.1158 | 3.1158 | 3.1158 | 3.1158
RSD_NewTechs | CEFF | R-SH_Att_ELC_HPN2-D | RSDELC | - | ANNUAL | 2030 | - | - | - | - | 3.4273 | 3.4273 | 3.4273 | 3.4273 | 3.4273 | 3.4273 | 3.4273 | 3.4273 | 3.4273 | 3.4273 | 3.4273 | 3.4273 | 3.4273 | 3.4273 | 3.4273 | 3.4273 | 3.4273 | 3.4273 | 3.4273 | 3.4273 | 3.4273 | 3.4273 | 3.4273 | 3.4273 | 3.4273 | 3.4273 | 3.4273
RSD_NewTechs | CEFF | R-SH_Att_ELC_HPN2-D | RSDELC | - | ANNUAL | 2040 | - | - | - | - | 3.8428 | 3.8428 | 3.8428 | 3.8428 | 3.8428 | 3.8428 | 3.8428 | 3.8428 | 3.8428 | 3.8428 | 3.8428 | 3.8428 | 3.8428 | 3.8428 | 3.8428 | 3.8428 | 3.8428 | 3.8428 | 3.8428 | 3.8428 | 3.8428 | 3.8428 | 3.8428 | 3.8428 | 3.8428 | 3.8428 | 3.8428
RSD_NewTechs | CEFF | R-SH_Att_ELC_HPN2-D | RSDELC | - | ANNUAL | 2050 | - | - | - | - | 4.1544 | 4.1544 | 4.1544 | 4.1544 | 4.1544 | 4.1544 | 4.1544 | 4.1544 | 4.1544 | 4.1544 | 4.1544 | 4.1544 | 4.1544 | 4.1544 | 4.1544 | 4.1544 | 4.1544 | 4.1544 | 4.1544 | 4.1544 | 4.1544 | 4.1544 | 4.1544 | 4.1544 | 4.1544 | 4.1544 | 4.1544
RSD_NewTechs | CEFF | R-SH_Att_ELC_HPN2-E | RSDELC | - | ANNUAL | 2018 | - | - | - | - | 3.1158 | 3.1158 | 3.1158 | 3.1158 | 3.1158 | 3.1158 | 3.1158 | 3.1158 | 3.1158 | 3.1158 | 3.1158 | 3.1158 | 3.1158 | 3.1158 | 3.1158 | 3.1158 | 3.1158 | 3.1158 | 3.1158 | 3.1158 | 3.1158 | 3.1158 | 3.1158 | 3.1158 | 3.1158 | 3.1158 | 3.1158
RSD_NewTechs | CEFF | R-SH_Att_ELC_HPN2-E | RSDELC | - | ANNUAL | 2030 | - | - | - | - | 3.4273 | 3.4273 | 3.4273 | 3.4273 | 3.4273 | 3.4273 | 3.4273 | 3.4273 | 3.4273 | 3.4273 | 3.4273 | 3.4273 | 3.4273 | 3.4273 | 3.4273 | 3.4273 | 3.4273 | 3.4273 | 3.4273 | 3.4273 | 3.4273 | 3.4273 | 3.4273 | 3.4273 | 3.4273 | 3.4273 | 3.4273
RSD_NewTechs | CEFF | R-SH_Att_ELC_HPN2-E | RSDELC | - | ANNUAL | 2040 | - | - | - | - | 3.8428 | 3.8428 | 3.8428 | 3.8428 | 3.8428 | 3.8428 | 3.8428 | 3.8428 | 3.8428 | 3.8428 | 3.8428 | 3.8428 | 3.8428 | 3.8428 | 3.8428 | 3.8428 | 3.8428 | 3.8428 | 3.8428 | 3.8428 | 3.8428 | 3.8428 | 3.8428 | 3.8428 | 3.8428 | 3.8428 | 3.8428
RSD_NewTechs | CEFF | R-SH_Att_ELC_HPN2-E | RSDELC | - | ANNUAL | 2050 | - | - | - | - | 4.1544 | 4.1544 | 4.1544 | 4.1544 | 4.1544 | 4.1544 | 4.1544 | 4.1544 | 4.1544 | 4.1544 | 4.1544 | 4.1544 | 4.1544 | 4.1544 | 4.1544 | 4.1544 | 4.1544 | 4.1544 | 4.1544 | 4.1544 | 4.1544 | 4.1544 | 4.1544 | 4.1544 | 4.1544 | 4.1544 | 4.1544
RSD_NewTechs | CEFF | R-SH_Att_ELC_HPN2-F | RSDELC | - | ANNUAL | 2018 | - | - | - | - | 3.1158 | 3.1158 | 3.1158 | 3.1158 | 3.1158 | 3.1158 | 3.1158 | 3.1158 | 3.1158 | 3.1158 | 3.1158 | 3.1158 | 3.1158 | 3.1158 | 3.1158 | 3.1158 | 3.1158 | 3.1158 | 3.1158 | 3.1158 | 3.1158 | 3.1158 | 3.1158 | 3.1158 | 3.1158 | 3.1158 | 3.1158
RSD_NewTechs | CEFF | R-SH_Att_ELC_HPN2-F | RSDELC | - | ANNUAL | 2030 | - | - | - | - | 3.4273 | 3.4273 | 3.4273 | 3.4273 | 3.4273 | 3.4273 | 3.4273 | 3.4273 | 3.4273 | 3.4273 | 3.4273 | 3.4273 | 3.4273 | 3.4273 | 3.4273 | 3.4273 | 3.4273 | 3.4273 | 3.4273 | 3.4273 | 3.4273 | 3.4273 | 3.4273 | 3.4273 | 3.4273 | 3.4273 | 3.4273
RSD_NewTechs | CEFF | R-SH_Att_ELC_HPN2-F | RSDELC | - | ANNUAL | 2040 | - | - | - | - | 3.8428 | 3.8428 | 3.8428 | 3.8428 | 3.8428 | 3.8428 | 3.8428 | 3.8428 | 3.8428 | 3.8428 | 3.8428 | 3.8428 | 3.8428 | 3.8428 | 3.8428 | 3.8428 | 3.8428 | 3.8428 | 3.8428 | 3.8428 | 3.8428 | 3.8428 | 3.8428 | 3.8428 | 3.8428 | 3.8428 | 3.8428
RSD_NewTechs | CEFF | R-SH_Att_ELC_HPN2-F | RSDELC | - | ANNUAL | 2050 | - | - | - | - | 4.1544 | 4.1544 | 4.1544 | 4.1544 | 4.1544 | 4.1544 | 4.1544 | 4.1544 | 4.1544 | 4.1544 | 4.1544 | 4.1544 | 4.1544 | 4.1544 | 4.1544 | 4.1544 | 4.1544 | 4.1544 | 4.1544 | 4.1544 | 4.1544 | 4.1544 | 4.1544 | 4.1544 | 4.1544 | 4.1544 | 4.1544
RSD_NewTechs | CEFF | R-SH_Att_ELC_HPN2-G | RSDELC | - | ANNUAL | 2018 | - | - | - | - | 3.1158 | 3.1158 | 3.1158 | 3.1158 | 3.1158 | 3.1158 | 3.1158 | 3.1158 | 3.1158 | 3.1158 | 3.1158 | 3.1158 | 3.1158 | 3.1158 | 3.1158 | 3.1158 | 3.1158 | 3.1158 | 3.1158 | 3.1158 | 3.1158 | 3.1158 | 3.1158 | 3.1158 | 3.1158 | 3.1158 | 3.1158
RSD_NewTechs | CEFF | R-SH_Att_ELC_HPN2-G | RSDELC | - | ANNUAL | 2030 | - | - | - | - | 3.4273 | 3.4273 | 3.4273 | 3.4273 | 3.4273 | 3.4273 | 3.4273 | 3.4273 | 3.4273 | 3.4273 | 3.4273 | 3.4273 | 3.4273 | 3.4273 | 3.4273 | 3.4273 | 3.4273 | 3.4273 | 3.4273 | 3.4273 | 3.4273 | 3.4273 | 3.4273 | 3.4273 | 3.4273 | 3.4273 | 3.4273
RSD_NewTechs | CEFF | R-SH_Att_ELC_HPN2-G | RSDELC | - | ANNUAL | 2040 | - | - | - | - | 3.8428 | 3.8428 | 3.8428 | 3.8428 | 3.8428 | 3.8428 | 3.8428 | 3.8428 | 3.8428 | 3.8428 | 3.8428 | 3.8428 | 3.8428 | 3.8428 | 3.8428 | 3.8428 | 3.8428 | 3.8428 | 3.8428 | 3.8428 | 3.8428 | 3.8428 | 3.8428 | 3.8428 | 3.8428 | 3.8428 | 3.8428
RSD_NewTechs | CEFF | R-SH_Att_ELC_HPN2-G | RSDELC | - | ANNUAL | 2050 | - | - | - | - | 4.1544 | 4.1544 | 4.1544 | 4.1544 | 4.1544 | 4.1544 | 4.1544 | 4.1544 | 4.1544 | 4.1544 | 4.1544 | 4.1544 | 4.1544 | 4.1544 | 4.1544 | 4.1544 | 4.1544 | 4.1544 | 4.1544 | 4.1544 | 4.1544 | 4.1544 | 4.1544 | 4.1544 | 4.1544 | 4.1544 | 4.1544
RSD_NewTechs | CEFF | R-SH_Att_ELC_HPN3-AB | RSDELC | - | ANNUAL | 2018 | - | - | - | - | 3.4273 | 3.4273 | 3.4273 | 3.4273 | 3.4273 | 3.4273 | 3.4273 | 3.4273 | 3.4273 | 3.4273 | 3.4273 | 3.4273 | 3.4273 | 3.4273 | 3.4273 | 3.4273 | 3.4273 | 3.4273 | 3.4273 | 3.4273 | 3.4273 | 3.4273 | 3.4273 | 3.4273 | 3.4273 | 3.4273 | 3.4273
RSD_NewTechs | CEFF | R-SH_Att_ELC_HPN3-AB | RSDELC | - | ANNUAL | 2030 | - | - | - | - | 3.6351 | 3.6351 | 3.6351 | 3.6351 | 3.6351 | 3.6351 | 3.6351 | 3.6351 | 3.6351 | 3.6351 | 3.6351 | 3.6351 | 3.6351 | 3.6351 | 3.6351 | 3.6351 | 3.6351 | 3.6351 | 3.6351 | 3.6351 | 3.6351 | 3.6351 | 3.6351 | 3.6351 | 3.6351 | 3.6351 | 3.6351
RSD_NewTechs | CEFF | R-SH_Att_ELC_HPN3-AB | RSDELC | - | ANNUAL | 2040 | - | - | - | - | 4.1544 | 4.1544 | 4.1544 | 4.1544 | 4.1544 | 4.1544 | 4.1544 | 4.1544 | 4.1544 | 4.1544 | 4.1544 | 4.1544 | 4.1544 | 4.1544 | 4.1544 | 4.1544 | 4.1544 | 4.1544 | 4.1544 | 4.1544 | 4.1544 | 4.1544 | 4.1544 | 4.1544 | 4.1544 | 4.1544 | 4.1544
RSD_NewTechs | CEFF | R-SH_Att_ELC_HPN3-AB | RSDELC | - | ANNUAL | 2050 | - | - | - | - | 4.6736 | 4.6736 | 4.6736 | 4.6736 | 4.6736 | 4.6736 | 4.6736 | 4.6736 | 4.6736 | 4.6736 | 4.6736 | 4.6736 | 4.6736 | 4.6736 | 4.6736 | 4.6736 | 4.6736 | 4.6736 | 4.6736 | 4.6736 | 4.6736 | 4.6736 | 4.6736 | 4.6736 | 4.6736 | 4.6736 | 4.6736
RSD_NewTechs | CEFF | R-SH_Att_ELC_HPN3-C | RSDELC | - | ANNUAL | 2018 | - | - | - | - | 3.4273 | 3.4273 | 3.4273 | 3.4273 | 3.4273 | 3.4273 | 3.4273 | 3.4273 | 3.4273 | 3.4273 | 3.4273 | 3.4273 | 3.4273 | 3.4273 | 3.4273 | 3.4273 | 3.4273 | 3.4273 | 3.4273 | 3.4273 | 3.4273 | 3.4273 | 3.4273 | 3.4273 | 3.4273 | 3.4273 | 3.4273
RSD_NewTechs | CEFF | R-SH_Att_ELC_HPN3-C | RSDELC | - | ANNUAL | 2030 | - | - | - | - | 3.6351 | 3.6351 | 3.6351 | 3.6351 | 3.6351 | 3.6351 | 3.6351 | 3.6351 | 3.6351 | 3.6351 | 3.6351 | 3.6351 | 3.6351 | 3.6351 | 3.6351 | 3.6351 | 3.6351 | 3.6351 | 3.6351 | 3.6351 | 3.6351 | 3.6351 | 3.6351 | 3.6351 | 3.6351 | 3.6351 | 3.6351
RSD_NewTechs | CEFF | R-SH_Att_ELC_HPN3-C | RSDELC | - | ANNUAL | 2040 | - | - | - | - | 4.1544 | 4.1544 | 4.1544 | 4.1544 | 4.1544 | 4.1544 | 4.1544 | 4.1544 | 4.1544 | 4.1544 | 4.1544 | 4.1544 | 4.1544 | 4.1544 | 4.1544 | 4.1544 | 4.1544 | 4.1544 | 4.1544 | 4.1544 | 4.1544 | 4.1544 | 4.1544 | 4.1544 | 4.1544 | 4.1544 | 4.1544
RSD_NewTechs | CEFF | R-SH_Att_ELC_HPN3-C | RSDELC | - | ANNUAL | 2050 | - | - | - | - | 4.6736 | 4.6736 | 4.6736 | 4.6736 | 4.6736 | 4.6736 | 4.6736 | 4.6736 | 4.6736 | 4.6736 | 4.6736 | 4.6736 | 4.6736 | 4.6736 | 4.6736 | 4.6736 | 4.6736 | 4.6736 | 4.6736 | 4.6736 | 4.6736 | 4.6736 | 4.6736 | 4.6736 | 4.6736 | 4.6736 | 4.6736
RSD_NewTechs | CEFF | R-SH_Att_ELC_HPN3-D | RSDELC | - | ANNUAL | 2018 | - | - | - | - | 3.4273 | 3.4273 | 3.4273 | 3.4273 | 3.4273 | 3.4273 | 3.4273 | 3.4273 | 3.4273 | 3.4273 | 3.4273 | 3.4273 | 3.4273 | 3.4273 | 3.4273 | 3.4273 | 3.4273 | 3.4273 | 3.4273 | 3.4273 | 3.4273 | 3.4273 | 3.4273 | 3.4273 | 3.4273 | 3.4273 | 3.4273
RSD_NewTechs | CEFF | R-SH_Att_ELC_HPN3-D | RSDELC | - | ANNUAL | 2030 | - | - | - | - | 3.6351 | 3.6351 | 3.6351 | 3.6351 | 3.6351 | 3.6351 | 3.6351 | 3.6351 | 3.6351 | 3.6351 | 3.6351 | 3.6351 | 3.6351 | 3.6351 | 3.6351 | 3.6351 | 3.6351 | 3.6351 | 3.6351 | 3.6351 | 3.6351 | 3.6351 | 3.6351 | 3.6351 | 3.6351 | 3.6351 | 3.6351
RSD_NewTechs | CEFF | R-SH_Att_ELC_HPN3-D | RSDELC | - | ANNUAL | 2040 | - | - | - | - | 4.1544 | 4.1544 | 4.1544 | 4.1544 | 4.1544 | 4.1544 | 4.1544 | 4.1544 | 4.1544 | 4.1544 | 4.1544 | 4.1544 | 4.1544 | 4.1544 | 4.1544 | 4.1544 | 4.1544 | 4.1544 | 4.1544 | 4.1544 | 4.1544 | 4.1544 | 4.1544 | 4.1544 | 4.1544 | 4.1544 | 4.1544
RSD_NewTechs | CEFF | R-SH_Att_ELC_HPN3-D | RSDELC | - | ANNUAL | 2050 | - | - | - | - | 4.6736 | 4.6736 | 4.6736 | 4.6736 | 4.6736 | 4.6736 | 4.6736 | 4.6736 | 4.6736 | 4.6736 | 4.6736 | 4.6736 | 4.6736 | 4.6736 | 4.6736 | 4.6736 | 4.6736 | 4.6736 | 4.6736 | 4.6736 | 4.6736 | 4.6736 | 4.6736 | 4.6736 | 4.6736 | 4.6736 | 4.6736
RSD_NewTechs | CEFF | R-SH_Att_ELC_HPN3-E | RSDELC | - | ANNUAL | 2018 | - | - | - | - | 3.4273 | 3.4273 | 3.4273 | 3.4273 | 3.4273 | 3.4273 | 3.4273 | 3.4273 | 3.4273 | 3.4273 | 3.4273 | 3.4273 | 3.4273 | 3.4273 | 3.4273 | 3.4273 | 3.4273 | 3.4273 | 3.4273 | 3.4273 | 3.4273 | 3.4273 | 3.4273 | 3.4273 | 3.4273 | 3.4273 | 3.4273
RSD_NewTechs | CEFF | R-SH_Att_ELC_HPN3-E | RSDELC | - | ANNUAL | 2030 | - | - | - | - | 3.6351 | 3.6351 | 3.6351 | 3.6351 | 3.6351 | 3.6351 | 3.6351 | 3.6351 | 3.6351 | 3.6351 | 3.6351 | 3.6351 | 3.6351 | 3.6351 | 3.6351 | 3.6351 | 3.6351 | 3.6351 | 3.6351 | 3.6351 | 3.6351 | 3.6351 | 3.6351 | 3.6351 | 3.6351 | 3.6351 | 3.6351
RSD_NewTechs | CEFF | R-SH_Att_ELC_HPN3-E | RSDELC | - | ANNUAL | 2040 | - | - | - | - | 4.1544 | 4.1544 | 4.1544 | 4.1544 | 4.1544 | 4.1544 | 4.1544 | 4.1544 | 4.1544 | 4.1544 | 4.1544 | 4.1544 | 4.1544 | 4.1544 | 4.1544 | 4.1544 | 4.1544 | 4.1544 | 4.1544 | 4.1544 | 4.1544 | 4.1544 | 4.1544 | 4.1544 | 4.1544 | 4.1544 | 4.1544
RSD_NewTechs | CEFF | R-SH_Att_ELC_HPN3-E | RSDELC | - | ANNUAL | 2050 | - | - | - | - | 4.6736 | 4.6736 | 4.6736 | 4.6736 | 4.6736 | 4.6736 | 4.6736 | 4.6736 | 4.6736 | 4.6736 | 4.6736 | 4.6736 | 4.6736 | 4.6736 | 4.6736 | 4.6736 | 4.6736 | 4.6736 | 4.6736 | 4.6736 | 4.6736 | 4.6736 | 4.6736 | 4.6736 | 4.6736 | 4.6736 | 4.6736
RSD_NewTechs | CEFF | R-SH_Att_ELC_HPN3-F | RSDELC | - | ANNUAL | 2018 | - | - | - | - | 3.4273 | 3.4273 | 3.4273 | 3.4273 | 3.4273 | 3.4273 | 3.4273 | 3.4273 | 3.4273 | 3.4273 | 3.4273 | 3.4273 | 3.4273 | 3.4273 | 3.4273 | 3.4273 | 3.4273 | 3.4273 | 3.4273 | 3.4273 | 3.4273 | 3.4273 | 3.4273 | 3.4273 | 3.4273 | 3.4273 | 3.4273
RSD_NewTechs | CEFF | R-SH_Att_ELC_HPN3-F | RSDELC | - | ANNUAL | 2030 | - | - | - | - | 3.6351 | 3.6351 | 3.6351 | 3.6351 | 3.6351 | 3.6351 | 3.6351 | 3.6351 | 3.6351 | 3.6351 | 3.6351 | 3.6351 | 3.6351 | 3.6351 | 3.6351 | 3.6351 | 3.6351 | 3.6351 | 3.6351 | 3.6351 | 3.6351 | 3.6351 | 3.6351 | 3.6351 | 3.6351 | 3.6351 | 3.6351
RSD_NewTechs | CEFF | R-SH_Att_ELC_HPN3-F | RSDELC | - | ANNUAL | 2040 | - | - | - | - | 4.1544 | 4.1544 | 4.1544 | 4.1544 | 4.1544 | 4.1544 | 4.1544 | 4.1544 | 4.1544 | 4.1544 | 4.1544 | 4.1544 | 4.1544 | 4.1544 | 4.1544 | 4.1544 | 4.1544 | 4.1544 | 4.1544 | 4.1544 | 4.1544 | 4.1544 | 4.1544 | 4.1544 | 4.1544 | 4.1544 | 4.1544
RSD_NewTechs | CEFF | R-SH_Att_ELC_HPN3-F | RSDELC | - | ANNUAL | 2050 | - | - | - | - | 4.6736 | 4.6736 | 4.6736 | 4.6736 | 4.6736 | 4.6736 | 4.6736 | 4.6736 | 4.6736 | 4.6736 | 4.6736 | 4.6736 | 4.6736 | 4.6736 | 4.6736 | 4.6736 | 4.6736 | 4.6736 | 4.6736 | 4.6736 | 4.6736 | 4.6736 | 4.6736 | 4.6736 | 4.6736 | 4.6736 | 4.6736
RSD_NewTechs | CEFF | R-SH_Att_ELC_HPN3-G | RSDELC | - | ANNUAL | 2018 | - | - | - | - | 3.4273 | 3.4273 | 3.4273 | 3.4273 | 3.4273 | 3.4273 | 3.4273 | 3.4273 | 3.4273 | 3.4273 | 3.4273 | 3.4273 | 3.4273 | 3.4273 | 3.4273 | 3.4273 | 3.4273 | 3.4273 | 3.4273 | 3.4273 | 3.4273 | 3.4273 | 3.4273 | 3.4273 | 3.4273 | 3.4273 | 3.4273
RSD_NewTechs | CEFF | R-SH_Att_ELC_HPN3-G | RSDELC | - | ANNUAL | 2030 | - | - | - | - | 3.6351 | 3.6351 | 3.6351 | 3.6351 | 3.6351 | 3.6351 | 3.6351 | 3.6351 | 3.6351 | 3.6351 | 3.6351 | 3.6351 | 3.6351 | 3.6351 | 3.6351 | 3.6351 | 3.6351 | 3.6351 | 3.6351 | 3.6351 | 3.6351 | 3.6351 | 3.6351 | 3.6351 | 3.6351 | 3.6351 | 3.6351
RSD_NewTechs | CEFF | R-SH_Att_ELC_HPN3-G | RSDELC | - | ANNUAL | 2040 | - | - | - | - | 4.1544 | 4.1544 | 4.1544 | 4.1544 | 4.1544 | 4.1544 | 4.1544 | 4.1544 | 4.1544 | 4.1544 | 4.1544 | 4.1544 | 4.1544 | 4.1544 | 4.1544 | 4.1544 | 4.1544 | 4.1544 | 4.1544 | 4.1544 | 4.1544 | 4.1544 | 4.1544 | 4.1544 | 4.1544 | 4.1544 | 4.1544
RSD_NewTechs | CEFF | R-SH_Att_ELC_HPN3-G | RSDELC | - | ANNUAL | 2050 | - | - | - | - | 4.6736 | 4.6736 | 4.6736 | 4.6736 | 4.6736 | 4.6736 | 4.6736 | 4.6736 | 4.6736 | 4.6736 | 4.6736 | 4.6736 | 4.6736 | 4.6736 | 4.6736 | 4.6736 | 4.6736 | 4.6736 | 4.6736 | 4.6736 | 4.6736 | 4.6736 | 4.6736 | 4.6736 | 4.6736 | 4.6736 | 4.6736
RSD_NewTechs | CEFF | R-SH_Det_ELC_HPN1 | RSDELC | - | ANNUAL | 2018 | - | - | - | - | 3.0898 | 3.0898 | 3.0898 | 3.0898 | 3.0898 | 3.0898 | 3.0898 | 3.0898 | 3.0898 | 3.0898 | 3.0898 | 3.0898 | 3.0898 | 3.0898 | 3.0898 | 3.0898 | 3.0898 | 3.0898 | 3.0898 | 3.0898 | 3.0898 | 3.0898 | 3.0898 | 3.0898 | 3.0898 | 3.0898 | 3.0898
RSD_NewTechs | CEFF | R-SH_Det_ELC_HPN1 | RSDELC | - | ANNUAL | 2030 | - | - | - | - | 3.2958 | 3.2958 | 3.2958 | 3.2958 | 3.2958 | 3.2958 | 3.2958 | 3.2958 | 3.2958 | 3.2958 | 3.2958 | 3.2958 | 3.2958 | 3.2958 | 3.2958 | 3.2958 | 3.2958 | 3.2958 | 3.2958 | 3.2958 | 3.2958 | 3.2958 | 3.2958 | 3.2958 | 3.2958 | 3.2958 | 3.2958
RSD_NewTechs | CEFF | R-SH_Det_ELC_HPN1 | RSDELC | - | ANNUAL | 2040 | - | - | - | - | 3.8107 | 3.8107 | 3.8107 | 3.8107 | 3.8107 | 3.8107 | 3.8107 | 3.8107 | 3.8107 | 3.8107 | 3.8107 | 3.8107 | 3.8107 | 3.8107 | 3.8107 | 3.8107 | 3.8107 | 3.8107 | 3.8107 | 3.8107 | 3.8107 | 3.8107 | 3.8107 | 3.8107 | 3.8107 | 3.8107 | 3.8107
RSD_NewTechs | CEFF | R-SH_Det_ELC_HPN1 | RSDELC | - | ANNUAL | 2050 | - | - | - | - | 4.1197 | 4.1197 | 4.1197 | 4.1197 | 4.1197 | 4.1197 | 4.1197 | 4.1197 | 4.1197 | 4.1197 | 4.1197 | 4.1197 | 4.1197 | 4.1197 | 4.1197 | 4.1197 | 4.1197 | 4.1197 | 4.1197 | 4.1197 | 4.1197 | 4.1197 | 4.1197 | 4.1197 | 4.1197 | 4.1197 | 4.1197
RSD_NewTechs | CEFF | R-SH_Det_ELC_HPN2-AB | RSDELC | - | ANNUAL | 2018 | - | - | - | - | 3.0898 | 3.0898 | 3.0898 | 3.0898 | 3.0898 | 3.0898 | 3.0898 | 3.0898 | 3.0898 | 3.0898 | 3.0898 | 3.0898 | 3.0898 | 3.0898 | 3.0898 | 3.0898 | 3.0898 | 3.0898 | 3.0898 | 3.0898 | 3.0898 | 3.0898 | 3.0898 | 3.0898 | 3.0898 | 3.0898 | 3.0898
RSD_NewTechs | CEFF | R-SH_Det_ELC_HPN2-AB | RSDELC | - | ANNUAL | 2030 | - | - | - | - | 3.3988 | 3.3988 | 3.3988 | 3.3988 | 3.3988 | 3.3988 | 3.3988 | 3.3988 | 3.3988 | 3.3988 | 3.3988 | 3.3988 | 3.3988 | 3.3988 | 3.3988 | 3.3988 | 3.3988 | 3.3988 | 3.3988 | 3.3988 | 3.3988 | 3.3988 | 3.3988 | 3.3988 | 3.3988 | 3.3988 | 3.3988
RSD_NewTechs | CEFF | R-SH_Det_ELC_HPN2-AB | RSDELC | - | ANNUAL | 2040 | - | - | - | - | 3.8107 | 3.8107 | 3.8107 | 3.8107 | 3.8107 | 3.8107 | 3.8107 | 3.8107 | 3.8107 | 3.8107 | 3.8107 | 3.8107 | 3.8107 | 3.8107 | 3.8107 | 3.8107 | 3.8107 | 3.8107 | 3.8107 | 3.8107 | 3.8107 | 3.8107 | 3.8107 | 3.8107 | 3.8107 | 3.8107 | 3.8107
RSD_NewTechs | CEFF | R-SH_Det_ELC_HPN2-AB | RSDELC | - | ANNUAL | 2050 | - | - | - | - | 4.1197 | 4.1197 | 4.1197 | 4.1197 | 4.1197 | 4.1197 | 4.1197 | 4.1197 | 4.1197 | 4.1197 | 4.1197 | 4.1197 | 4.1197 | 4.1197 | 4.1197 | 4.1197 | 4.1197 | 4.1197 | 4.1197 | 4.1197 | 4.1197 | 4.1197 | 4.1197 | 4.1197 | 4.1197 | 4.1197 | 4.1197
RSD_NewTechs | CEFF | R-SH_Det_ELC_HPN2-C | RSDELC | - | ANNUAL | 2018 | - | - | - | - | 3.0898 | 3.0898 | 3.0898 | 3.0898 | 3.0898 | 3.0898 | 3.0898 | 3.0898 | 3.0898 | 3.0898 | 3.0898 | 3.0898 | 3.0898 | 3.0898 | 3.0898 | 3.0898 | 3.0898 | 3.0898 | 3.0898 | 3.0898 | 3.0898 | 3.0898 | 3.0898 | 3.0898 | 3.0898 | 3.0898 | 3.0898
RSD_NewTechs | CEFF | R-SH_Det_ELC_HPN2-C | RSDELC | - | ANNUAL | 2030 | - | - | - | - | 3.3988 | 3.3988 | 3.3988 | 3.3988 | 3.3988 | 3.3988 | 3.3988 | 3.3988 | 3.3988 | 3.3988 | 3.3988 | 3.3988 | 3.3988 | 3.3988 | 3.3988 | 3.3988 | 3.3988 | 3.3988 | 3.3988 | 3.3988 | 3.3988 | 3.3988 | 3.3988 | 3.3988 | 3.3988 | 3.3988 | 3.3988
RSD_NewTechs | CEFF | R-SH_Det_ELC_HPN2-C | RSDELC | - | ANNUAL | 2040 | - | - | - | - | 3.8107 | 3.8107 | 3.8107 | 3.8107 | 3.8107 | 3.8107 | 3.8107 | 3.8107 | 3.8107 | 3.8107 | 3.8107 | 3.8107 | 3.8107 | 3.8107 | 3.8107 | 3.8107 | 3.8107 | 3.8107 | 3.8107 | 3.8107 | 3.8107 | 3.8107 | 3.8107 | 3.8107 | 3.8107 | 3.8107 | 3.8107
RSD_NewTechs | CEFF | R-SH_Det_ELC_HPN2-C | RSDELC | - | ANNUAL | 2050 | - | - | - | - | 4.1197 | 4.1197 | 4.1197 | 4.1197 | 4.1197 | 4.1197 | 4.1197 | 4.1197 | 4.1197 | 4.1197 | 4.1197 | 4.1197 | 4.1197 | 4.1197 | 4.1197 | 4.1197 | 4.1197 | 4.1197 | 4.1197 | 4.1197 | 4.1197 | 4.1197 | 4.1197 | 4.1197 | 4.1197 | 4.1197 | 4.1197
RSD_NewTechs | CEFF | R-SH_Det_ELC_HPN2-D | RSDELC | - | ANNUAL | 2018 | - | - | - | - | 3.0898 | 3.0898 | 3.0898 | 3.0898 | 3.0898 | 3.0898 | 3.0898 | 3.0898 | 3.0898 | 3.0898 | 3.0898 | 3.0898 | 3.0898 | 3.0898 | 3.0898 | 3.0898 | 3.0898 | 3.0898 | 3.0898 | 3.0898 | 3.0898 | 3.0898 | 3.0898 | 3.0898 | 3.0898 | 3.0898 | 3.0898
RSD_NewTechs | CEFF | R-SH_Det_ELC_HPN2-D | RSDELC | - | ANNUAL | 2030 | - | - | - | - | 3.3988 | 3.3988 | 3.3988 | 3.3988 | 3.3988 | 3.3988 | 3.3988 | 3.3988 | 3.3988 | 3.3988 | 3.3988 | 3.3988 | 3.3988 | 3.3988 | 3.3988 | 3.3988 | 3.3988 | 3.3988 | 3.3988 | 3.3988 | 3.3988 | 3.3988 | 3.3988 | 3.3988 | 3.3988 | 3.3988 | 3.3988
RSD_NewTechs | CEFF | R-SH_Det_ELC_HPN2-D | RSDELC | - | ANNUAL | 2040 | - | - | - | - | 3.8107 | 3.8107 | 3.8107 | 3.8107 | 3.8107 | 3.8107 | 3.8107 | 3.8107 | 3.8107 | 3.8107 | 3.8107 | 3.8107 | 3.8107 | 3.8107 | 3.8107 | 3.8107 | 3.8107 | 3.8107 | 3.8107 | 3.8107 | 3.8107 | 3.8107 | 3.8107 | 3.8107 | 3.8107 | 3.8107 | 3.8107
RSD_NewTechs | CEFF | R-SH_Det_ELC_HPN2-D | RSDELC | - | ANNUAL | 2050 | - | - | - | - | 4.1197 | 4.1197 | 4.1197 | 4.1197 | 4.1197 | 4.1197 | 4.1197 | 4.1197 | 4.1197 | 4.1197 | 4.1197 | 4.1197 | 4.1197 | 4.1197 | 4.1197 | 4.1197 | 4.1197 | 4.1197 | 4.1197 | 4.1197 | 4.1197 | 4.1197 | 4.1197 | 4.1197 | 4.1197 | 4.1197 | 4.1197
RSD_NewTechs | CEFF | R-SH_Det_ELC_HPN2-E | RSDELC | - | ANNUAL | 2018 | - | - | - | - | 3.0898 | 3.0898 | 3.0898 | 3.0898 | 3.0898 | 3.0898 | 3.0898 | 3.0898 | 3.0898 | 3.0898 | 3.0898 | 3.0898 | 3.0898 | 3.0898 | 3.0898 | 3.0898 | 3.0898 | 3.0898 | 3.0898 | 3.0898 | 3.0898 | 3.0898 | 3.0898 | 3.0898 | 3.0898 | 3.0898 | 3.0898
RSD_NewTechs | CEFF | R-SH_Det_ELC_HPN2-E | RSDELC | - | ANNUAL | 2030 | - | - | - | - | 3.3988 | 3.3988 | 3.3988 | 3.3988 | 3.3988 | 3.3988 | 3.3988 | 3.3988 | 3.3988 | 3.3988 | 3.3988 | 3.3988 | 3.3988 | 3.3988 | 3.3988 | 3.3988 | 3.3988 | 3.3988 | 3.3988 | 3.3988 | 3.3988 | 3.3988 | 3.3988 | 3.3988 | 3.3988 | 3.3988 | 3.3988
RSD_NewTechs | CEFF | R-SH_Det_ELC_HPN2-E | RSDELC | - | ANNUAL | 2040 | - | - | - | - | 3.8107 | 3.8107 | 3.8107 | 3.8107 | 3.8107 | 3.8107 | 3.8107 | 3.8107 | 3.8107 | 3.8107 | 3.8107 | 3.8107 | 3.8107 | 3.8107 | 3.8107 | 3.8107 | 3.8107 | 3.8107 | 3.8107 | 3.8107 | 3.8107 | 3.8107 | 3.8107 | 3.8107 | 3.8107 | 3.8107 | 3.8107
RSD_NewTechs | CEFF | R-SH_Det_ELC_HPN2-E | RSDELC | - | ANNUAL | 2050 | - | - | - | - | 4.1197 | 4.1197 | 4.1197 | 4.1197 | 4.1197 | 4.1197 | 4.1197 | 4.1197 | 4.1197 | 4.1197 | 4.1197 | 4.1197 | 4.1197 | 4.1197 | 4.1197 | 4.1197 | 4.1197 | 4.1197 | 4.1197 | 4.1197 | 4.1197 | 4.1197 | 4.1197 | 4.1197 | 4.1197 | 4.1197 | 4.1197
RSD_NewTechs | CEFF | R-SH_Det_ELC_HPN2-F | RSDELC | - | ANNUAL | 2018 | - | - | - | - | 3.0898 | 3.0898 | 3.0898 | 3.0898 | 3.0898 | 3.0898 | 3.0898 | 3.0898 | 3.0898 | 3.0898 | 3.0898 | 3.0898 | 3.0898 | 3.0898 | 3.0898 | 3.0898 | 3.0898 | 3.0898 | 3.0898 | 3.0898 | 3.0898 | 3.0898 | 3.0898 | 3.0898 | 3.0898 | 3.0898 | 3.0898
RSD_NewTechs | CEFF | R-SH_Det_ELC_HPN2-F | RSDELC | - | ANNUAL | 2030 | - | - | - | - | 3.3988 | 3.3988 | 3.3988 | 3.3988 | 3.3988 | 3.3988 | 3.3988 | 3.3988 | 3.3988 | 3.3988 | 3.3988 | 3.3988 | 3.3988 | 3.3988 | 3.3988 | 3.3988 | 3.3988 | 3.3988 | 3.3988 | 3.3988 | 3.3988 | 3.3988 | 3.3988 | 3.3988 | 3.3988 | 3.3988 | 3.3988
RSD_NewTechs | CEFF | R-SH_Det_ELC_HPN2-F | RSDELC | - | ANNUAL | 2040 | - | - | - | - | 3.8107 | 3.8107 | 3.8107 | 3.8107 | 3.8107 | 3.8107 | 3.8107 | 3.8107 | 3.8107 | 3.8107 | 3.8107 | 3.8107 | 3.8107 | 3.8107 | 3.8107 | 3.8107 | 3.8107 | 3.8107 | 3.8107 | 3.8107 | 3.8107 | 3.8107 | 3.8107 | 3.8107 | 3.8107 | 3.8107 | 3.8107
RSD_NewTechs | CEFF | R-SH_Det_ELC_HPN2-F | RSDELC | - | ANNUAL | 2050 | - | - | - | - | 4.1197 | 4.1197 | 4.1197 | 4.1197 | 4.1197 | 4.1197 | 4.1197 | 4.1197 | 4.1197 | 4.1197 | 4.1197 | 4.1197 | 4.1197 | 4.1197 | 4.1197 | 4.1197 | 4.1197 | 4.1197 | 4.1197 | 4.1197 | 4.1197 | 4.1197 | 4.1197 | 4.1197 | 4.1197 | 4.1197 | 4.1197
RSD_NewTechs | CEFF | R-SH_Det_ELC_HPN2-G | RSDELC | - | ANNUAL | 2018 | - | - | - | - | 3.0898 | 3.0898 | 3.0898 | 3.0898 | 3.0898 | 3.0898 | 3.0898 | 3.0898 | 3.0898 | 3.0898 | 3.0898 | 3.0898 | 3.0898 | 3.0898 | 3.0898 | 3.0898 | 3.0898 | 3.0898 | 3.0898 | 3.0898 | 3.0898 | 3.0898 | 3.0898 | 3.0898 | 3.0898 | 3.0898 | 3.0898
RSD_NewTechs | CEFF | R-SH_Det_ELC_HPN2-G | RSDELC | - | ANNUAL | 2030 | - | - | - | - | 3.3988 | 3.3988 | 3.3988 | 3.3988 | 3.3988 | 3.3988 | 3.3988 | 3.3988 | 3.3988 | 3.3988 | 3.3988 | 3.3988 | 3.3988 | 3.3988 | 3.3988 | 3.3988 | 3.3988 | 3.3988 | 3.3988 | 3.3988 | 3.3988 | 3.3988 | 3.3988 | 3.3988 | 3.3988 | 3.3988 | 3.3988
RSD_NewTechs | CEFF | R-SH_Det_ELC_HPN2-G | RSDELC | - | ANNUAL | 2040 | - | - | - | - | 3.8107 | 3.8107 | 3.8107 | 3.8107 | 3.8107 | 3.8107 | 3.8107 | 3.8107 | 3.8107 | 3.8107 | 3.8107 | 3.8107 | 3.8107 | 3.8107 | 3.8107 | 3.8107 | 3.8107 | 3.8107 | 3.8107 | 3.8107 | 3.8107 | 3.8107 | 3.8107 | 3.8107 | 3.8107 | 3.8107 | 3.8107
RSD_NewTechs | CEFF | R-SH_Det_ELC_HPN2-G | RSDELC | - | ANNUAL | 2050 | - | - | - | - | 4.1197 | 4.1197 | 4.1197 | 4.1197 | 4.1197 | 4.1197 | 4.1197 | 4.1197 | 4.1197 | 4.1197 | 4.1197 | 4.1197 | 4.1197 | 4.1197 | 4.1197 | 4.1197 | 4.1197 | 4.1197 | 4.1197 | 4.1197 | 4.1197 | 4.1197 | 4.1197 | 4.1197 | 4.1197 | 4.1197 | 4.1197
RSD_NewTechs | CEFF | R-SH_Det_ELC_HPN3-AB | RSDELC | - | ANNUAL | 2018 | - | - | - | - | 3.3988 | 3.3988 | 3.3988 | 3.3988 | 3.3988 | 3.3988 | 3.3988 | 3.3988 | 3.3988 | 3.3988 | 3.3988 | 3.3988 | 3.3988 | 3.3988 | 3.3988 | 3.3988 | 3.3988 | 3.3988 | 3.3988 | 3.3988 | 3.3988 | 3.3988 | 3.3988 | 3.3988 | 3.3988 | 3.3988 | 3.3988
RSD_NewTechs | CEFF | R-SH_Det_ELC_HPN3-AB | RSDELC | - | ANNUAL | 2030 | - | - | - | - | 3.6047 | 3.6047 | 3.6047 | 3.6047 | 3.6047 | 3.6047 | 3.6047 | 3.6047 | 3.6047 | 3.6047 | 3.6047 | 3.6047 | 3.6047 | 3.6047 | 3.6047 | 3.6047 | 3.6047 | 3.6047 | 3.6047 | 3.6047 | 3.6047 | 3.6047 | 3.6047 | 3.6047 | 3.6047 | 3.6047 | 3.6047
RSD_NewTechs | CEFF | R-SH_Det_ELC_HPN3-AB | RSDELC | - | ANNUAL | 2040 | - | - | - | - | 4.1197 | 4.1197 | 4.1197 | 4.1197 | 4.1197 | 4.1197 | 4.1197 | 4.1197 | 4.1197 | 4.1197 | 4.1197 | 4.1197 | 4.1197 | 4.1197 | 4.1197 | 4.1197 | 4.1197 | 4.1197 | 4.1197 | 4.1197 | 4.1197 | 4.1197 | 4.1197 | 4.1197 | 4.1197 | 4.1197 | 4.1197
RSD_NewTechs | CEFF | R-SH_Det_ELC_HPN3-AB | RSDELC | - | ANNUAL | 2050 | - | - | - | - | 4.6347 | 4.6347 | 4.6347 | 4.6347 | 4.6347 | 4.6347 | 4.6347 | 4.6347 | 4.6347 | 4.6347 | 4.6347 | 4.6347 | 4.6347 | 4.6347 | 4.6347 | 4.6347 | 4.6347 | 4.6347 | 4.6347 | 4.6347 | 4.6347 | 4.6347 | 4.6347 | 4.6347 | 4.6347 | 4.6347 | 4.6347
RSD_NewTechs | CEFF | R-SH_Det_ELC_HPN3-C | RSDELC | - | ANNUAL | 2018 | - | - | - | - | 3.3988 | 3.3988 | 3.3988 | 3.3988 | 3.3988 | 3.3988 | 3.3988 | 3.3988 | 3.3988 | 3.3988 | 3.3988 | 3.3988 | 3.3988 | 3.3988 | 3.3988 | 3.3988 | 3.3988 | 3.3988 | 3.3988 | 3.3988 | 3.3988 | 3.3988 | 3.3988 | 3.3988 | 3.3988 | 3.3988 | 3.3988
RSD_NewTechs | CEFF | R-SH_Det_ELC_HPN3-C | RSDELC | - | ANNUAL | 2030 | - | - | - | - | 3.6047 | 3.6047 | 3.6047 | 3.6047 | 3.6047 | 3.6047 | 3.6047 | 3.6047 | 3.6047 | 3.6047 | 3.6047 | 3.6047 | 3.6047 | 3.6047 | 3.6047 | 3.6047 | 3.6047 | 3.6047 | 3.6047 | 3.6047 | 3.6047 | 3.6047 | 3.6047 | 3.6047 | 3.6047 | 3.6047 | 3.6047
RSD_NewTechs | CEFF | R-SH_Det_ELC_HPN3-C | RSDELC | - | ANNUAL | 2040 | - | - | - | - | 4.1197 | 4.1197 | 4.1197 | 4.1197 | 4.1197 | 4.1197 | 4.1197 | 4.1197 | 4.1197 | 4.1197 | 4.1197 | 4.1197 | 4.1197 | 4.1197 | 4.1197 | 4.1197 | 4.1197 | 4.1197 | 4.1197 | 4.1197 | 4.1197 | 4.1197 | 4.1197 | 4.1197 | 4.1197 | 4.1197 | 4.1197
RSD_NewTechs | CEFF | R-SH_Det_ELC_HPN3-C | RSDELC | - | ANNUAL | 2050 | - | - | - | - | 4.6347 | 4.6347 | 4.6347 | 4.6347 | 4.6347 | 4.6347 | 4.6347 | 4.6347 | 4.6347 | 4.6347 | 4.6347 | 4.6347 | 4.6347 | 4.6347 | 4.6347 | 4.6347 | 4.6347 | 4.6347 | 4.6347 | 4.6347 | 4.6347 | 4.6347 | 4.6347 | 4.6347 | 4.6347 | 4.6347 | 4.6347
RSD_NewTechs | CEFF | R-SH_Det_ELC_HPN3-D | RSDELC | - | ANNUAL | 2018 | - | - | - | - | 3.3988 | 3.3988 | 3.3988 | 3.3988 | 3.3988 | 3.3988 | 3.3988 | 3.3988 | 3.3988 | 3.3988 | 3.3988 | 3.3988 | 3.3988 | 3.3988 | 3.3988 | 3.3988 | 3.3988 | 3.3988 | 3.3988 | 3.3988 | 3.3988 | 3.3988 | 3.3988 | 3.3988 | 3.3988 | 3.3988 | 3.3988
RSD_NewTechs | CEFF | R-SH_Det_ELC_HPN3-D | RSDELC | - | ANNUAL | 2030 | - | - | - | - | 3.6047 | 3.6047 | 3.6047 | 3.6047 | 3.6047 | 3.6047 | 3.6047 | 3.6047 | 3.6047 | 3.6047 | 3.6047 | 3.6047 | 3.6047 | 3.6047 | 3.6047 | 3.6047 | 3.6047 | 3.6047 | 3.6047 | 3.6047 | 3.6047 | 3.6047 | 3.6047 | 3.6047 | 3.6047 | 3.6047 | 3.6047
RSD_NewTechs | CEFF | R-SH_Det_ELC_HPN3-D | RSDELC | - | ANNUAL | 2040 | - | - | - | - | 4.1197 | 4.1197 | 4.1197 | 4.1197 | 4.1197 | 4.1197 | 4.1197 | 4.1197 | 4.1197 | 4.1197 | 4.1197 | 4.1197 | 4.1197 | 4.1197 | 4.1197 | 4.1197 | 4.1197 | 4.1197 | 4.1197 | 4.1197 | 4.1197 | 4.1197 | 4.1197 | 4.1197 | 4.1197 | 4.1197 | 4.1197
RSD_NewTechs | CEFF | R-SH_Det_ELC_HPN3-D | RSDELC | - | ANNUAL | 2050 | - | - | - | - | 4.6347 | 4.6347 | 4.6347 | 4.6347 | 4.6347 | 4.6347 | 4.6347 | 4.6347 | 4.6347 | 4.6347 | 4.6347 | 4.6347 | 4.6347 | 4.6347 | 4.6347 | 4.6347 | 4.6347 | 4.6347 | 4.6347 | 4.6347 | 4.6347 | 4.6347 | 4.6347 | 4.6347 | 4.6347 | 4.6347 | 4.6347
RSD_NewTechs | CEFF | R-SH_Det_ELC_HPN3-E | RSDELC | - | ANNUAL | 2018 | - | - | - | - | 3.3988 | 3.3988 | 3.3988 | 3.3988 | 3.3988 | 3.3988 | 3.3988 | 3.3988 | 3.3988 | 3.3988 | 3.3988 | 3.3988 | 3.3988 | 3.3988 | 3.3988 | 3.3988 | 3.3988 | 3.3988 | 3.3988 | 3.3988 | 3.3988 | 3.3988 | 3.3988 | 3.3988 | 3.3988 | 3.3988 | 3.3988
RSD_NewTechs | CEFF | R-SH_Det_ELC_HPN3-E | RSDELC | - | ANNUAL | 2030 | - | - | - | - | 3.6047 | 3.6047 | 3.6047 | 3.6047 | 3.6047 | 3.6047 | 3.6047 | 3.6047 | 3.6047 | 3.6047 | 3.6047 | 3.6047 | 3.6047 | 3.6047 | 3.6047 | 3.6047 | 3.6047 | 3.6047 | 3.6047 | 3.6047 | 3.6047 | 3.6047 | 3.6047 | 3.6047 | 3.6047 | 3.6047 | 3.6047
RSD_NewTechs | CEFF | R-SH_Det_ELC_HPN3-E | RSDELC | - | ANNUAL | 2040 | - | - | - | - | 4.1197 | 4.1197 | 4.1197 | 4.1197 | 4.1197 | 4.1197 | 4.1197 | 4.1197 | 4.1197 | 4.1197 | 4.1197 | 4.1197 | 4.1197 | 4.1197 | 4.1197 | 4.1197 | 4.1197 | 4.1197 | 4.1197 | 4.1197 | 4.1197 | 4.1197 | 4.1197 | 4.1197 | 4.1197 | 4.1197 | 4.1197
RSD_NewTechs | CEFF | R-SH_Det_ELC_HPN3-E | RSDELC | - | ANNUAL | 2050 | - | - | - | - | 4.6347 | 4.6347 | 4.6347 | 4.6347 | 4.6347 | 4.6347 | 4.6347 | 4.6347 | 4.6347 | 4.6347 | 4.6347 | 4.6347 | 4.6347 | 4.6347 | 4.6347 | 4.6347 | 4.6347 | 4.6347 | 4.6347 | 4.6347 | 4.6347 | 4.6347 | 4.6347 | 4.6347 | 4.6347 | 4.6347 | 4.6347
RSD_NewTechs | CEFF | R-SH_Det_ELC_HPN3-F | RSDELC | - | ANNUAL | 2018 | - | - | - | - | 3.3988 | 3.3988 | 3.3988 | 3.3988 | 3.3988 | 3.3988 | 3.3988 | 3.3988 | 3.3988 | 3.3988 | 3.3988 | 3.3988 | 3.3988 | 3.3988 | 3.3988 | 3.3988 | 3.3988 | 3.3988 | 3.3988 | 3.3988 | 3.3988 | 3.3988 | 3.3988 | 3.3988 | 3.3988 | 3.3988 | 3.3988
RSD_NewTechs | CEFF | R-SH_Det_ELC_HPN3-F | RSDELC | - | ANNUAL | 2030 | - | - | - | - | 3.6047 | 3.6047 | 3.6047 | 3.6047 | 3.6047 | 3.6047 | 3.6047 | 3.6047 | 3.6047 | 3.6047 | 3.6047 | 3.6047 | 3.6047 | 3.6047 | 3.6047 | 3.6047 | 3.6047 | 3.6047 | 3.6047 | 3.6047 | 3.6047 | 3.6047 | 3.6047 | 3.6047 | 3.6047 | 3.6047 | 3.6047
RSD_NewTechs | CEFF | R-SH_Det_ELC_HPN3-F | RSDELC | - | ANNUAL | 2040 | - | - | - | - | 4.1197 | 4.1197 | 4.1197 | 4.1197 | 4.1197 | 4.1197 | 4.1197 | 4.1197 | 4.1197 | 4.1197 | 4.1197 | 4.1197 | 4.1197 | 4.1197 | 4.1197 | 4.1197 | 4.1197 | 4.1197 | 4.1197 | 4.1197 | 4.1197 | 4.1197 | 4.1197 | 4.1197 | 4.1197 | 4.1197 | 4.1197
RSD_NewTechs | CEFF | R-SH_Det_ELC_HPN3-F | RSDELC | - | ANNUAL | 2050 | - | - | - | - | 4.6347 | 4.6347 | 4.6347 | 4.6347 | 4.6347 | 4.6347 | 4.6347 | 4.6347 | 4.6347 | 4.6347 | 4.6347 | 4.6347 | 4.6347 | 4.6347 | 4.6347 | 4.6347 | 4.6347 | 4.6347 | 4.6347 | 4.6347 | 4.6347 | 4.6347 | 4.6347 | 4.6347 | 4.6347 | 4.6347 | 4.6347
RSD_NewTechs | CEFF | R-SH_Det_ELC_HPN3-G | RSDELC | - | ANNUAL | 2018 | - | - | - | - | 3.3988 | 3.3988 | 3.3988 | 3.3988 | 3.3988 | 3.3988 | 3.3988 | 3.3988 | 3.3988 | 3.3988 | 3.3988 | 3.3988 | 3.3988 | 3.3988 | 3.3988 | 3.3988 | 3.3988 | 3.3988 | 3.3988 | 3.3988 | 3.3988 | 3.3988 | 3.3988 | 3.3988 | 3.3988 | 3.3988 | 3.3988
RSD_NewTechs | CEFF | R-SH_Det_ELC_HPN3-G | RSDELC | - | ANNUAL | 2030 | - | - | - | - | 3.6047 | 3.6047 | 3.6047 | 3.6047 | 3.6047 | 3.6047 | 3.6047 | 3.6047 | 3.6047 | 3.6047 | 3.6047 | 3.6047 | 3.6047 | 3.6047 | 3.6047 | 3.6047 | 3.6047 | 3.6047 | 3.6047 | 3.6047 | 3.6047 | 3.6047 | 3.6047 | 3.6047 | 3.6047 | 3.6047 | 3.6047
RSD_NewTechs | CEFF | R-SH_Det_ELC_HPN3-G | RSDELC | - | ANNUAL | 2040 | - | - | - | - | 4.1197 | 4.1197 | 4.1197 | 4.1197 | 4.1197 | 4.1197 | 4.1197 | 4.1197 | 4.1197 | 4.1197 | 4.1197 | 4.1197 | 4.1197 | 4.1197 | 4.1197 | 4.1197 | 4.1197 | 4.1197 | 4.1197 | 4.1197 | 4.1197 | 4.1197 | 4.1197 | 4.1197 | 4.1197 | 4.1197 | 4.1197
RSD_NewTechs | CEFF | R-SH_Det_ELC_HPN3-G | RSDELC | - | ANNUAL | 2050 | - | - | - | - | 4.6347 | 4.6347 | 4.6347 | 4.6347 | 4.6347 | 4.6347 | 4.6347 | 4.6347 | 4.6347 | 4.6347 | 4.6347 | 4.6347 | 4.6347 | 4.6347 | 4.6347 | 4.6347 | 4.6347 | 4.6347 | 4.6347 | 4.6347 | 4.6347 | 4.6347 | 4.6347 | 4.6347 | 4.6347 | 4.6347 | 4.6347
RSD_NewTechs | CEFF | R-SW_Apt_ELC_HPN1-AB | RSDELC | - | ANNUAL | 2018 | - | - | - | - | 3.0702 | 3.0702 | 3.0702 | 3.0702 | 3.0702 | 3.0702 | 3.0702 | 3.0702 | 3.0702 | 3.0702 | 3.0702 | 3.0702 | 3.0702 | 3.0702 | 3.0702 | 3.0702 | 3.0702 | 3.0702 | 3.0702 | 3.0702 | 3.0702 | 3.0702 | 3.0702 | 3.0702 | 3.0702 | 3.0702 | 3.0702
RSD_NewTechs | CEFF | R-SW_Apt_ELC_HPN1-AB | RSDELC | - | ANNUAL | 2030 | - | - | - | - | 3.3772 | 3.3772 | 3.3772 | 3.3772 | 3.3772 | 3.3772 | 3.3772 | 3.3772 | 3.3772 | 3.3772 | 3.3772 | 3.3772 | 3.3772 | 3.3772 | 3.3772 | 3.3772 | 3.3772 | 3.3772 | 3.3772 | 3.3772 | 3.3772 | 3.3772 | 3.3772 | 3.3772 | 3.3772 | 3.3772 | 3.3772
RSD_NewTechs | CEFF | R-SW_Apt_ELC_HPN1-AB | RSDELC | - | ANNUAL | 2040 | - | - | - | - | 3.7866 | 3.7866 | 3.7866 | 3.7866 | 3.7866 | 3.7866 | 3.7866 | 3.7866 | 3.7866 | 3.7866 | 3.7866 | 3.7866 | 3.7866 | 3.7866 | 3.7866 | 3.7866 | 3.7866 | 3.7866 | 3.7866 | 3.7866 | 3.7866 | 3.7866 | 3.7866 | 3.7866 | 3.7866 | 3.7866 | 3.7866
RSD_NewTechs | CEFF | R-SW_Apt_ELC_HPN1-AB | RSDELC | - | ANNUAL | 2050 | - | - | - | - | 4.0936 | 4.0936 | 4.0936 | 4.0936 | 4.0936 | 4.0936 | 4.0936 | 4.0936 | 4.0936 | 4.0936 | 4.0936 | 4.0936 | 4.0936 | 4.0936 | 4.0936 | 4.0936 | 4.0936 | 4.0936 | 4.0936 | 4.0936 | 4.0936 | 4.0936 | 4.0936 | 4.0936 | 4.0936 | 4.0936 | 4.0936
RSD_NewTechs | CEFF | R-SW_Apt_ELC_HPN1-AB | RSDWH_Apt | - | ANNUAL | 2018 | - | - | - | - | 2.1491 | 2.1491 | 2.1491 | 2.1491 | 2.1491 | 2.1491 | 2.1491 | 2.1491 | 2.1491 | 2.1491 | 2.1491 | 2.1491 | 2.1491 | 2.1491 | 2.1491 | 2.1491 | 2.1491 | 2.1491 | 2.1491 | 2.1491 | 2.1491 | 2.1491 | 2.1491 | 2.1491 | 2.1491 | 2.1491 | 2.1491
RSD_NewTechs | CEFF | R-SW_Apt_ELC_HPN1-AB | RSDWH_Apt | - | ANNUAL | 2030 | - | - | - | - | 2.3641 | 2.3641 | 2.3641 | 2.3641 | 2.3641 | 2.3641 | 2.3641 | 2.3641 | 2.3641 | 2.3641 | 2.3641 | 2.3641 | 2.3641 | 2.3641 | 2.3641 | 2.3641 | 2.3641 | 2.3641 | 2.3641 | 2.3641 | 2.3641 | 2.3641 | 2.3641 | 2.3641 | 2.3641 | 2.3641 | 2.3641
RSD_NewTechs | CEFF | R-SW_Apt_ELC_HPN1-AB | RSDWH_Apt | - | ANNUAL | 2040 | - | - | - | - | 2.6506 | 2.6506 | 2.6506 | 2.6506 | 2.6506 | 2.6506 | 2.6506 | 2.6506 | 2.6506 | 2.6506 | 2.6506 | 2.6506 | 2.6506 | 2.6506 | 2.6506 | 2.6506 | 2.6506 | 2.6506 | 2.6506 | 2.6506 | 2.6506 | 2.6506 | 2.6506 | 2.6506 | 2.6506 | 2.6506 | 2.6506
RSD_NewTechs | CEFF | R-SW_Apt_ELC_HPN1-AB | RSDWH_Apt | - | ANNUAL | 2050 | - | - | - | - | 2.8655 | 2.8655 | 2.8655 | 2.8655 | 2.8655 | 2.8655 | 2.8655 | 2.8655 | 2.8655 | 2.8655 | 2.8655 | 2.8655 | 2.8655 | 2.8655 | 2.8655 | 2.8655 | 2.8655 | 2.8655 | 2.8655 | 2.8655 | 2.8655 | 2.8655 | 2.8655 | 2.8655 | 2.8655 | 2.8655 | 2.8655
RSD_NewTechs | CEFF | R-SW_Apt_ELC_HPN1-C | RSDELC | - | ANNUAL | 2018 | - | - | - | - | 3.0702 | 3.0702 | 3.0702 | 3.0702 | 3.0702 | 3.0702 | 3.0702 | 3.0702 | 3.0702 | 3.0702 | 3.0702 | 3.0702 | 3.0702 | 3.0702 | 3.0702 | 3.0702 | 3.0702 | 3.0702 | 3.0702 | 3.0702 | 3.0702 | 3.0702 | 3.0702 | 3.0702 | 3.0702 | 3.0702 | 3.0702
RSD_NewTechs | CEFF | R-SW_Apt_ELC_HPN1-C | RSDELC | - | ANNUAL | 2030 | - | - | - | - | 3.3772 | 3.3772 | 3.3772 | 3.3772 | 3.3772 | 3.3772 | 3.3772 | 3.3772 | 3.3772 | 3.3772 | 3.3772 | 3.3772 | 3.3772 | 3.3772 | 3.3772 | 3.3772 | 3.3772 | 3.3772 | 3.3772 | 3.3772 | 3.3772 | 3.3772 | 3.3772 | 3.3772 | 3.3772 | 3.3772 | 3.3772
RSD_NewTechs | CEFF | R-SW_Apt_ELC_HPN1-C | RSDELC | - | ANNUAL | 2040 | - | - | - | - | 3.7866 | 3.7866 | 3.7866 | 3.7866 | 3.7866 | 3.7866 | 3.7866 | 3.7866 | 3.7866 | 3.7866 | 3.7866 | 3.7866 | 3.7866 | 3.7866 | 3.7866 | 3.7866 | 3.7866 | 3.7866 | 3.7866 | 3.7866 | 3.7866 | 3.7866 | 3.7866 | 3.7866 | 3.7866 | 3.7866 | 3.7866
RSD_NewTechs | CEFF | R-SW_Apt_ELC_HPN1-C | RSDELC | - | ANNUAL | 2050 | - | - | - | - | 4.0936 | 4.0936 | 4.0936 | 4.0936 | 4.0936 | 4.0936 | 4.0936 | 4.0936 | 4.0936 | 4.0936 | 4.0936 | 4.0936 | 4.0936 | 4.0936 | 4.0936 | 4.0936 | 4.0936 | 4.0936 | 4.0936 | 4.0936 | 4.0936 | 4.0936 | 4.0936 | 4.0936 | 4.0936 | 4.0936 | 4.0936
RSD_NewTechs | CEFF | R-SW_Apt_ELC_HPN1-C | RSDWH_Apt | - | ANNUAL | 2018 | - | - | - | - | 2.1491 | 2.1491 | 2.1491 | 2.1491 | 2.1491 | 2.1491 | 2.1491 | 2.1491 | 2.1491 | 2.1491 | 2.1491 | 2.1491 | 2.1491 | 2.1491 | 2.1491 | 2.1491 | 2.1491 | 2.1491 | 2.1491 | 2.1491 | 2.1491 | 2.1491 | 2.1491 | 2.1491 | 2.1491 | 2.1491 | 2.1491
RSD_NewTechs | CEFF | R-SW_Apt_ELC_HPN1-C | RSDWH_Apt | - | ANNUAL | 2030 | - | - | - | - | 2.3641 | 2.3641 | 2.3641 | 2.3641 | 2.3641 | 2.3641 | 2.3641 | 2.3641 | 2.3641 | 2.3641 | 2.3641 | 2.3641 | 2.3641 | 2.3641 | 2.3641 | 2.3641 | 2.3641 | 2.3641 | 2.3641 | 2.3641 | 2.3641 | 2.3641 | 2.3641 | 2.3641 | 2.3641 | 2.3641 | 2.3641
RSD_NewTechs | CEFF | R-SW_Apt_ELC_HPN1-C | RSDWH_Apt | - | ANNUAL | 2040 | - | - | - | - | 2.6506 | 2.6506 | 2.6506 | 2.6506 | 2.6506 | 2.6506 | 2.6506 | 2.6506 | 2.6506 | 2.6506 | 2.6506 | 2.6506 | 2.6506 | 2.6506 | 2.6506 | 2.6506 | 2.6506 | 2.6506 | 2.6506 | 2.6506 | 2.6506 | 2.6506 | 2.6506 | 2.6506 | 2.6506 | 2.6506 | 2.6506
RSD_NewTechs | CEFF | R-SW_Apt_ELC_HPN1-C | RSDWH_Apt | - | ANNUAL | 2050 | - | - | - | - | 2.8655 | 2.8655 | 2.8655 | 2.8655 | 2.8655 | 2.8655 | 2.8655 | 2.8655 | 2.8655 | 2.8655 | 2.8655 | 2.8655 | 2.8655 | 2.8655 | 2.8655 | 2.8655 | 2.8655 | 2.8655 | 2.8655 | 2.8655 | 2.8655 | 2.8655 | 2.8655 | 2.8655 | 2.8655 | 2.8655 | 2.8655
RSD_NewTechs | CEFF | R-SW_Apt_ELC_HPN1-D | RSDELC | - | ANNUAL | 2018 | - | - | - | - | 3.0702 | 3.0702 | 3.0702 | 3.0702 | 3.0702 | 3.0702 | 3.0702 | 3.0702 | 3.0702 | 3.0702 | 3.0702 | 3.0702 | 3.0702 | 3.0702 | 3.0702 | 3.0702 | 3.0702 | 3.0702 | 3.0702 | 3.0702 | 3.0702 | 3.0702 | 3.0702 | 3.0702 | 3.0702 | 3.0702 | 3.0702
RSD_NewTechs | CEFF | R-SW_Apt_ELC_HPN1-D | RSDELC | - | ANNUAL | 2030 | - | - | - | - | 3.3772 | 3.3772 | 3.3772 | 3.3772 | 3.3772 | 3.3772 | 3.3772 | 3.3772 | 3.3772 | 3.3772 | 3.3772 | 3.3772 | 3.3772 | 3.3772 | 3.3772 | 3.3772 | 3.3772 | 3.3772 | 3.3772 | 3.3772 | 3.3772 | 3.3772 | 3.3772 | 3.3772 | 3.3772 | 3.3772 | 3.3772
RSD_NewTechs | CEFF | R-SW_Apt_ELC_HPN1-D | RSDELC | - | ANNUAL | 2040 | - | - | - | - | 3.7866 | 3.7866 | 3.7866 | 3.7866 | 3.7866 | 3.7866 | 3.7866 | 3.7866 | 3.7866 | 3.7866 | 3.7866 | 3.7866 | 3.7866 | 3.7866 | 3.7866 | 3.7866 | 3.7866 | 3.7866 | 3.7866 | 3.7866 | 3.7866 | 3.7866 | 3.7866 | 3.7866 | 3.7866 | 3.7866 | 3.7866
RSD_NewTechs | CEFF | R-SW_Apt_ELC_HPN1-D | RSDELC | - | ANNUAL | 2050 | - | - | - | - | 4.0936 | 4.0936 | 4.0936 | 4.0936 | 4.0936 | 4.0936 | 4.0936 | 4.0936 | 4.0936 | 4.0936 | 4.0936 | 4.0936 | 4.0936 | 4.0936 | 4.0936 | 4.0936 | 4.0936 | 4.0936 | 4.0936 | 4.0936 | 4.0936 | 4.0936 | 4.0936 | 4.0936 | 4.0936 | 4.0936 | 4.0936
RSD_NewTechs | CEFF | R-SW_Apt_ELC_HPN1-D | RSDWH_Apt | - | ANNUAL | 2018 | - | - | - | - | 2.1491 | 2.1491 | 2.1491 | 2.1491 | 2.1491 | 2.1491 | 2.1491 | 2.1491 | 2.1491 | 2.1491 | 2.1491 | 2.1491 | 2.1491 | 2.1491 | 2.1491 | 2.1491 | 2.1491 | 2.1491 | 2.1491 | 2.1491 | 2.1491 | 2.1491 | 2.1491 | 2.1491 | 2.1491 | 2.1491 | 2.1491
RSD_NewTechs | CEFF | R-SW_Apt_ELC_HPN1-D | RSDWH_Apt | - | ANNUAL | 2030 | - | - | - | - | 2.3641 | 2.3641 | 2.3641 | 2.3641 | 2.3641 | 2.3641 | 2.3641 | 2.3641 | 2.3641 | 2.3641 | 2.3641 | 2.3641 | 2.3641 | 2.3641 | 2.3641 | 2.3641 | 2.3641 | 2.3641 | 2.3641 | 2.3641 | 2.3641 | 2.3641 | 2.3641 | 2.3641 | 2.3641 | 2.3641 | 2.3641
RSD_NewTechs | CEFF | R-SW_Apt_ELC_HPN1-D | RSDWH_Apt | - | ANNUAL | 2040 | - | - | - | - | 2.6506 | 2.6506 | 2.6506 | 2.6506 | 2.6506 | 2.6506 | 2.6506 | 2.6506 | 2.6506 | 2.6506 | 2.6506 | 2.6506 | 2.6506 | 2.6506 | 2.6506 | 2.6506 | 2.6506 | 2.6506 | 2.6506 | 2.6506 | 2.6506 | 2.6506 | 2.6506 | 2.6506 | 2.6506 | 2.6506 | 2.6506
RSD_NewTechs | CEFF | R-SW_Apt_ELC_HPN1-D | RSDWH_Apt | - | ANNUAL | 2050 | - | - | - | - | 2.8655 | 2.8655 | 2.8655 | 2.8655 | 2.8655 | 2.8655 | 2.8655 | 2.8655 | 2.8655 | 2.8655 | 2.8655 | 2.8655 | 2.8655 | 2.8655 | 2.8655 | 2.8655 | 2.8655 | 2.8655 | 2.8655 | 2.8655 | 2.8655 | 2.8655 | 2.8655 | 2.8655 | 2.8655 | 2.8655 | 2.8655
RSD_NewTechs | CEFF | R-SW_Apt_ELC_HPN1-E | RSDELC | - | ANNUAL | 2018 | - | - | - | - | 2.6184 | 2.6184 | 2.6184 | 2.6184 | 2.6184 | 2.6184 | 2.6184 | 2.6184 | 2.6184 | 2.6184 | 2.6184 | 2.6184 | 2.6184 | 2.6184 | 2.6184 | 2.6184 | 2.6184 | 2.6184 | 2.6184 | 2.6184 | 2.6184 | 2.6184 | 2.6184 | 2.6184 | 2.6184 | 2.6184 | 2.6184
RSD_NewTechs | CEFF | R-SW_Apt_ELC_HPN1-E | RSDELC | - | ANNUAL | 2030 | - | - | - | - | 2.8803 | 2.8803 | 2.8803 | 2.8803 | 2.8803 | 2.8803 | 2.8803 | 2.8803 | 2.8803 | 2.8803 | 2.8803 | 2.8803 | 2.8803 | 2.8803 | 2.8803 | 2.8803 | 2.8803 | 2.8803 | 2.8803 | 2.8803 | 2.8803 | 2.8803 | 2.8803 | 2.8803 | 2.8803 | 2.8803 | 2.8803
RSD_NewTechs | CEFF | R-SW_Apt_ELC_HPN1-E | RSDELC | - | ANNUAL | 2040 | - | - | - | - | 3.2294 | 3.2294 | 3.2294 | 3.2294 | 3.2294 | 3.2294 | 3.2294 | 3.2294 | 3.2294 | 3.2294 | 3.2294 | 3.2294 | 3.2294 | 3.2294 | 3.2294 | 3.2294 | 3.2294 | 3.2294 | 3.2294 | 3.2294 | 3.2294 | 3.2294 | 3.2294 | 3.2294 | 3.2294 | 3.2294 | 3.2294
RSD_NewTechs | CEFF | R-SW_Apt_ELC_HPN1-E | RSDELC | - | ANNUAL | 2050 | - | - | - | - | 3.4912 | 3.4912 | 3.4912 | 3.4912 | 3.4912 | 3.4912 | 3.4912 | 3.4912 | 3.4912 | 3.4912 | 3.4912 | 3.4912 | 3.4912 | 3.4912 | 3.4912 | 3.4912 | 3.4912 | 3.4912 | 3.4912 | 3.4912 | 3.4912 | 3.4912 | 3.4912 | 3.4912 | 3.4912 | 3.4912 | 3.4912
RSD_NewTechs | CEFF | R-SW_Apt_ELC_HPN1-E | RSDWH_Apt | - | ANNUAL | 2018 | - | - | - | - | 1.8329 | 1.8329 | 1.8329 | 1.8329 | 1.8329 | 1.8329 | 1.8329 | 1.8329 | 1.8329 | 1.8329 | 1.8329 | 1.8329 | 1.8329 | 1.8329 | 1.8329 | 1.8329 | 1.8329 | 1.8329 | 1.8329 | 1.8329 | 1.8329 | 1.8329 | 1.8329 | 1.8329 | 1.8329 | 1.8329 | 1.8329
RSD_NewTechs | CEFF | R-SW_Apt_ELC_HPN1-E | RSDWH_Apt | - | ANNUAL | 2030 | - | - | - | - | 2.0162 | 2.0162 | 2.0162 | 2.0162 | 2.0162 | 2.0162 | 2.0162 | 2.0162 | 2.0162 | 2.0162 | 2.0162 | 2.0162 | 2.0162 | 2.0162 | 2.0162 | 2.0162 | 2.0162 | 2.0162 | 2.0162 | 2.0162 | 2.0162 | 2.0162 | 2.0162 | 2.0162 | 2.0162 | 2.0162 | 2.0162
RSD_NewTechs | CEFF | R-SW_Apt_ELC_HPN1-E | RSDWH_Apt | - | ANNUAL | 2040 | - | - | - | - | 2.2606 | 2.2606 | 2.2606 | 2.2606 | 2.2606 | 2.2606 | 2.2606 | 2.2606 | 2.2606 | 2.2606 | 2.2606 | 2.2606 | 2.2606 | 2.2606 | 2.2606 | 2.2606 | 2.2606 | 2.2606 | 2.2606 | 2.2606 | 2.2606 | 2.2606 | 2.2606 | 2.2606 | 2.2606 | 2.2606 | 2.2606
RSD_NewTechs | CEFF | R-SW_Apt_ELC_HPN1-E | RSDWH_Apt | - | ANNUAL | 2050 | - | - | - | - | 2.4439 | 2.4439 | 2.4439 | 2.4439 | 2.4439 | 2.4439 | 2.4439 | 2.4439 | 2.4439 | 2.4439 | 2.4439 | 2.4439 | 2.4439 | 2.4439 | 2.4439 | 2.4439 | 2.4439 | 2.4439 | 2.4439 | 2.4439 | 2.4439 | 2.4439 | 2.4439 | 2.4439 | 2.4439 | 2.4439 | 2.4439
RSD_NewTechs | CEFF | R-SW_Apt_ELC_HPN1-F | RSDELC | - | ANNUAL | 2018 | - | - | - | - | 2.3925 | 2.3925 | 2.3925 | 2.3925 | 2.3925 | 2.3925 | 2.3925 | 2.3925 | 2.3925 | 2.3925 | 2.3925 | 2.3925 | 2.3925 | 2.3925 | 2.3925 | 2.3925 | 2.3925 | 2.3925 | 2.3925 | 2.3925 | 2.3925 | 2.3925 | 2.3925 | 2.3925 | 2.3925 | 2.3925 | 2.3925
RSD_NewTechs | CEFF | R-SW_Apt_ELC_HPN1-F | RSDELC | - | ANNUAL | 2030 | - | - | - | - | 2.6318 | 2.6318 | 2.6318 | 2.6318 | 2.6318 | 2.6318 | 2.6318 | 2.6318 | 2.6318 | 2.6318 | 2.6318 | 2.6318 | 2.6318 | 2.6318 | 2.6318 | 2.6318 | 2.6318 | 2.6318 | 2.6318 | 2.6318 | 2.6318 | 2.6318 | 2.6318 | 2.6318 | 2.6318 | 2.6318 | 2.6318
RSD_NewTechs | CEFF | R-SW_Apt_ELC_HPN1-F | RSDELC | - | ANNUAL | 2040 | - | - | - | - | 2.9508 | 2.9508 | 2.9508 | 2.9508 | 2.9508 | 2.9508 | 2.9508 | 2.9508 | 2.9508 | 2.9508 | 2.9508 | 2.9508 | 2.9508 | 2.9508 | 2.9508 | 2.9508 | 2.9508 | 2.9508 | 2.9508 | 2.9508 | 2.9508 | 2.9508 | 2.9508 | 2.9508 | 2.9508 | 2.9508 | 2.9508
RSD_NewTechs | CEFF | R-SW_Apt_ELC_HPN1-F | RSDELC | - | ANNUAL | 2050 | - | - | - | - | 3.1901 | 3.1901 | 3.1901 | 3.1901 | 3.1901 | 3.1901 | 3.1901 | 3.1901 | 3.1901 | 3.1901 | 3.1901 | 3.1901 | 3.1901 | 3.1901 | 3.1901 | 3.1901 | 3.1901 | 3.1901 | 3.1901 | 3.1901 | 3.1901 | 3.1901 | 3.1901 | 3.1901 | 3.1901 | 3.1901 | 3.1901
RSD_NewTechs | CEFF | R-SW_Apt_ELC_HPN1-F | RSDWH_Apt | - | ANNUAL | 2018 | - | - | - | - | 1.6748 | 1.6748 | 1.6748 | 1.6748 | 1.6748 | 1.6748 | 1.6748 | 1.6748 | 1.6748 | 1.6748 | 1.6748 | 1.6748 | 1.6748 | 1.6748 | 1.6748 | 1.6748 | 1.6748 | 1.6748 | 1.6748 | 1.6748 | 1.6748 | 1.6748 | 1.6748 | 1.6748 | 1.6748 | 1.6748 | 1.6748
RSD_NewTechs | CEFF | R-SW_Apt_ELC_HPN1-F | RSDWH_Apt | - | ANNUAL | 2030 | - | - | - | - | 1.8423 | 1.8423 | 1.8423 | 1.8423 | 1.8423 | 1.8423 | 1.8423 | 1.8423 | 1.8423 | 1.8423 | 1.8423 | 1.8423 | 1.8423 | 1.8423 | 1.8423 | 1.8423 | 1.8423 | 1.8423 | 1.8423 | 1.8423 | 1.8423 | 1.8423 | 1.8423 | 1.8423 | 1.8423 | 1.8423 | 1.8423
RSD_NewTechs | CEFF | R-SW_Apt_ELC_HPN1-F | RSDWH_Apt | - | ANNUAL | 2040 | - | - | - | - | 2.0656 | 2.0656 | 2.0656 | 2.0656 | 2.0656 | 2.0656 | 2.0656 | 2.0656 | 2.0656 | 2.0656 | 2.0656 | 2.0656 | 2.0656 | 2.0656 | 2.0656 | 2.0656 | 2.0656 | 2.0656 | 2.0656 | 2.0656 | 2.0656 | 2.0656 | 2.0656 | 2.0656 | 2.0656 | 2.0656 | 2.0656
RSD_NewTechs | CEFF | R-SW_Apt_ELC_HPN1-F | RSDWH_Apt | - | ANNUAL | 2050 | - | - | - | - | 2.233 | 2.233 | 2.233 | 2.233 | 2.233 | 2.233 | 2.233 | 2.233 | 2.233 | 2.233 | 2.233 | 2.233 | 2.233 | 2.233 | 2.233 | 2.233 | 2.233 | 2.233 | 2.233 | 2.233 | 2.233 | 2.233 | 2.233 | 2.233 | 2.233 | 2.233 | 2.233
RSD_NewTechs | CEFF | R-SW_Apt_ELC_HPN1-G | RSDELC | - | ANNUAL | 2018 | - | - | - | - | 2.1667 | 2.1667 | 2.1667 | 2.1667 | 2.1667 | 2.1667 | 2.1667 | 2.1667 | 2.1667 | 2.1667 | 2.1667 | 2.1667 | 2.1667 | 2.1667 | 2.1667 | 2.1667 | 2.1667 | 2.1667 | 2.1667 | 2.1667 | 2.1667 | 2.1667 | 2.1667 | 2.1667 | 2.1667 | 2.1667 | 2.1667
RSD_NewTechs | CEFF | R-SW_Apt_ELC_HPN1-G | RSDELC | - | ANNUAL | 2030 | - | - | - | - | 2.3833 | 2.3833 | 2.3833 | 2.3833 | 2.3833 | 2.3833 | 2.3833 | 2.3833 | 2.3833 | 2.3833 | 2.3833 | 2.3833 | 2.3833 | 2.3833 | 2.3833 | 2.3833 | 2.3833 | 2.3833 | 2.3833 | 2.3833 | 2.3833 | 2.3833 | 2.3833 | 2.3833 | 2.3833 | 2.3833 | 2.3833
RSD_NewTechs | CEFF | R-SW_Apt_ELC_HPN1-G | RSDELC | - | ANNUAL | 2040 | - | - | - | - | 2.6722 | 2.6722 | 2.6722 | 2.6722 | 2.6722 | 2.6722 | 2.6722 | 2.6722 | 2.6722 | 2.6722 | 2.6722 | 2.6722 | 2.6722 | 2.6722 | 2.6722 | 2.6722 | 2.6722 | 2.6722 | 2.6722 | 2.6722 | 2.6722 | 2.6722 | 2.6722 | 2.6722 | 2.6722 | 2.6722 | 2.6722
RSD_NewTechs | CEFF | R-SW_Apt_ELC_HPN1-G | RSDELC | - | ANNUAL | 2050 | - | - | - | - | 2.8889 | 2.8889 | 2.8889 | 2.8889 | 2.8889 | 2.8889 | 2.8889 | 2.8889 | 2.8889 | 2.8889 | 2.8889 | 2.8889 | 2.8889 | 2.8889 | 2.8889 | 2.8889 | 2.8889 | 2.8889 | 2.8889 | 2.8889 | 2.8889 | 2.8889 | 2.8889 | 2.8889 | 2.8889 | 2.8889 | 2.8889
RSD_NewTechs | CEFF | R-SW_Apt_ELC_HPN1-G | RSDWH_Apt | - | ANNUAL | 2018 | - | - | - | - | 1.5167 | 1.5167 | 1.5167 | 1.5167 | 1.5167 | 1.5167 | 1.5167 | 1.5167 | 1.5167 | 1.5167 | 1.5167 | 1.5167 | 1.5167 | 1.5167 | 1.5167 | 1.5167 | 1.5167 | 1.5167 | 1.5167 | 1.5167 | 1.5167 | 1.5167 | 1.5167 | 1.5167 | 1.5167 | 1.5167 | 1.5167
RSD_NewTechs | CEFF | R-SW_Apt_ELC_HPN1-G | RSDWH_Apt | - | ANNUAL | 2030 | - | - | - | - | 1.6683 | 1.6683 | 1.6683 | 1.6683 | 1.6683 | 1.6683 | 1.6683 | 1.6683 | 1.6683 | 1.6683 | 1.6683 | 1.6683 | 1.6683 | 1.6683 | 1.6683 | 1.6683 | 1.6683 | 1.6683 | 1.6683 | 1.6683 | 1.6683 | 1.6683 | 1.6683 | 1.6683 | 1.6683 | 1.6683 | 1.6683
RSD_NewTechs | CEFF | R-SW_Apt_ELC_HPN1-G | RSDWH_Apt | - | ANNUAL | 2040 | - | - | - | - | 1.8705 | 1.8705 | 1.8705 | 1.8705 | 1.8705 | 1.8705 | 1.8705 | 1.8705 | 1.8705 | 1.8705 | 1.8705 | 1.8705 | 1.8705 | 1.8705 | 1.8705 | 1.8705 | 1.8705 | 1.8705 | 1.8705 | 1.8705 | 1.8705 | 1.8705 | 1.8705 | 1.8705 | 1.8705 | 1.8705 | 1.8705
RSD_NewTechs | CEFF | R-SW_Apt_ELC_HPN1-G | RSDWH_Apt | - | ANNUAL | 2050 | - | - | - | - | 2.0222 | 2.0222 | 2.0222 | 2.0222 | 2.0222 | 2.0222 | 2.0222 | 2.0222 | 2.0222 | 2.0222 | 2.0222 | 2.0222 | 2.0222 | 2.0222 | 2.0222 | 2.0222 | 2.0222 | 2.0222 | 2.0222 | 2.0222 | 2.0222 | 2.0222 | 2.0222 | 2.0222 | 2.0222 | 2.0222 | 2.0222
RSD_NewTechs | CEFF | R-SW_Apt_GAS_HHPN1 | RSDBGS | - | ANNUAL | 2018 | - | - | - | - | 2.8238 | 2.8238 | 2.8238 | 2.8238 | 2.8238 | 2.8238 | 2.8238 | 2.8238 | 2.8238 | 2.8238 | 2.8238 | 2.8238 | 2.8238 | 2.8238 | 2.8238 | 2.8238 | 2.8238 | 2.8238 | 2.8238 | 2.8238 | 2.8238 | 2.8238 | 2.8238 | 2.8238 | 2.8238 | 2.8238 | 2.8238
RSD_NewTechs | CEFF | R-SW_Apt_GAS_HHPN1 | RSDBGS | - | ANNUAL | 2030 | - | - | - | - | 3.1317 | 3.1317 | 3.1317 | 3.1317 | 3.1317 | 3.1317 | 3.1317 | 3.1317 | 3.1317 | 3.1317 | 3.1317 | 3.1317 | 3.1317 | 3.1317 | 3.1317 | 3.1317 | 3.1317 | 3.1317 | 3.1317 | 3.1317 | 3.1317 | 3.1317 | 3.1317 | 3.1317 | 3.1317 | 3.1317 | 3.1317
RSD_NewTechs | CEFF | R-SW_Apt_GAS_HHPN1 | RSDBGS | - | ANNUAL | 2040 | - | - | - | - | 3.3626 | 3.3626 | 3.3626 | 3.3626 | 3.3626 | 3.3626 | 3.3626 | 3.3626 | 3.3626 | 3.3626 | 3.3626 | 3.3626 | 3.3626 | 3.3626 | 3.3626 | 3.3626 | 3.3626 | 3.3626 | 3.3626 | 3.3626 | 3.3626 | 3.3626 | 3.3626 | 3.3626 | 3.3626 | 3.3626 | 3.3626
RSD_NewTechs | CEFF | R-SW_Apt_GAS_HHPN1 | RSDBGS | - | ANNUAL | 2050 | - | - | - | - | 3.3626 | 3.3626 | 3.3626 | 3.3626 | 3.3626 | 3.3626 | 3.3626 | 3.3626 | 3.3626 | 3.3626 | 3.3626 | 3.3626 | 3.3626 | 3.3626 | 3.3626 | 3.3626 | 3.3626 | 3.3626 | 3.3626 | 3.3626 | 3.3626 | 3.3626 | 3.3626 | 3.3626 | 3.3626 | 3.3626 | 3.3626
RSD_NewTechs | CEFF | R-SW_Apt_GAS_HHPN1 | RSDELC | - | ANNUAL | 2018 | - | - | - | - | 2.8238 | 2.8238 | 2.8238 | 2.8238 | 2.8238 | 2.8238 | 2.8238 | 2.8238 | 2.8238 | 2.8238 | 2.8238 | 2.8238 | 2.8238 | 2.8238 | 2.8238 | 2.8238 | 2.8238 | 2.8238 | 2.8238 | 2.8238 | 2.8238 | 2.8238 | 2.8238 | 2.8238 | 2.8238 | 2.8238 | 2.8238
RSD_NewTechs | CEFF | R-SW_Apt_GAS_HHPN1 | RSDELC | - | ANNUAL | 2030 | - | - | - | - | 3.1317 | 3.1317 | 3.1317 | 3.1317 | 3.1317 | 3.1317 | 3.1317 | 3.1317 | 3.1317 | 3.1317 | 3.1317 | 3.1317 | 3.1317 | 3.1317 | 3.1317 | 3.1317 | 3.1317 | 3.1317 | 3.1317 | 3.1317 | 3.1317 | 3.1317 | 3.1317 | 3.1317 | 3.1317 | 3.1317 | 3.1317
RSD_NewTechs | CEFF | R-SW_Apt_GAS_HHPN1 | RSDELC | - | ANNUAL | 2040 | - | - | - | - | 3.3626 | 3.3626 | 3.3626 | 3.3626 | 3.3626 | 3.3626 | 3.3626 | 3.3626 | 3.3626 | 3.3626 | 3.3626 | 3.3626 | 3.3626 | 3.3626 | 3.3626 | 3.3626 | 3.3626 | 3.3626 | 3.3626 | 3.3626 | 3.3626 | 3.3626 | 3.3626 | 3.3626 | 3.3626 | 3.3626 | 3.3626
RSD_NewTechs | CEFF | R-SW_Apt_GAS_HHPN1 | RSDELC | - | ANNUAL | 2050 | - | - | - | - | 3.3626 | 3.3626 | 3.3626 | 3.3626 | 3.3626 | 3.3626 | 3.3626 | 3.3626 | 3.3626 | 3.3626 | 3.3626 | 3.3626 | 3.3626 | 3.3626 | 3.3626 | 3.3626 | 3.3626 | 3.3626 | 3.3626 | 3.3626 | 3.3626 | 3.3626 | 3.3626 | 3.3626 | 3.3626 | 3.3626 | 3.3626
RSD_NewTechs | CEFF | R-SW_Apt_GAS_HHPN1 | RSDGAS | - | ANNUAL | 2018 | - | - | - | - | 2.8238 | 2.8238 | 2.8238 | 2.8238 | 2.8238 | 2.8238 | 2.8238 | 2.8238 | 2.8238 | 2.8238 | 2.8238 | 2.8238 | 2.8238 | 2.8238 | 2.8238 | 2.8238 | 2.8238 | 2.8238 | 2.8238 | 2.8238 | 2.8238 | 2.8238 | 2.8238 | 2.8238 | 2.8238 | 2.8238 | 2.8238
RSD_NewTechs | CEFF | R-SW_Apt_GAS_HHPN1 | RSDGAS | - | ANNUAL | 2030 | - | - | - | - | 3.1317 | 3.1317 | 3.1317 | 3.1317 | 3.1317 | 3.1317 | 3.1317 | 3.1317 | 3.1317 | 3.1317 | 3.1317 | 3.1317 | 3.1317 | 3.1317 | 3.1317 | 3.1317 | 3.1317 | 3.1317 | 3.1317 | 3.1317 | 3.1317 | 3.1317 | 3.1317 | 3.1317 | 3.1317 | 3.1317 | 3.1317
RSD_NewTechs | CEFF | R-SW_Apt_GAS_HHPN1 | RSDGAS | - | ANNUAL | 2040 | - | - | - | - | 3.3626 | 3.3626 | 3.3626 | 3.3626 | 3.3626 | 3.3626 | 3.3626 | 3.3626 | 3.3626 | 3.3626 | 3.3626 | 3.3626 | 3.3626 | 3.3626 | 3.3626 | 3.3626 | 3.3626 | 3.3626 | 3.3626 | 3.3626 | 3.3626 | 3.3626 | 3.3626 | 3.3626 | 3.3626 | 3.3626 | 3.3626
RSD_NewTechs | CEFF | R-SW_Apt_GAS_HHPN1 | RSDGAS | - | ANNUAL | 2050 | - | - | - | - | 3.3626 | 3.3626 | 3.3626 | 3.3626 | 3.3626 | 3.3626 | 3.3626 | 3.3626 | 3.3626 | 3.3626 | 3.3626 | 3.3626 | 3.3626 | 3.3626 | 3.3626 | 3.3626 | 3.3626 | 3.3626 | 3.3626 | 3.3626 | 3.3626 | 3.3626 | 3.3626 | 3.3626 | 3.3626 | 3.3626 | 3.3626
RSD_NewTechs | CEFF | R-SW_Apt_GAS_HHPN1 | RSDWH_Apt | - | ANNUAL | 2018 | - | - | - | - | 1.9767 | 1.9767 | 1.9767 | 1.9767 | 1.9767 | 1.9767 | 1.9767 | 1.9767 | 1.9767 | 1.9767 | 1.9767 | 1.9767 | 1.9767 | 1.9767 | 1.9767 | 1.9767 | 1.9767 | 1.9767 | 1.9767 | 1.9767 | 1.9767 | 1.9767 | 1.9767 | 1.9767 | 1.9767 | 1.9767 | 1.9767
RSD_NewTechs | CEFF | R-SW_Apt_GAS_HHPN1 | RSDWH_Apt | - | ANNUAL | 2030 | - | - | - | - | 2.1922 | 2.1922 | 2.1922 | 2.1922 | 2.1922 | 2.1922 | 2.1922 | 2.1922 | 2.1922 | 2.1922 | 2.1922 | 2.1922 | 2.1922 | 2.1922 | 2.1922 | 2.1922 | 2.1922 | 2.1922 | 2.1922 | 2.1922 | 2.1922 | 2.1922 | 2.1922 | 2.1922 | 2.1922 | 2.1922 | 2.1922
RSD_NewTechs | CEFF | R-SW_Apt_GAS_HHPN1 | RSDWH_Apt | - | ANNUAL | 2040 | - | - | - | - | 2.3538 | 2.3538 | 2.3538 | 2.3538 | 2.3538 | 2.3538 | 2.3538 | 2.3538 | 2.3538 | 2.3538 | 2.3538 | 2.3538 | 2.3538 | 2.3538 | 2.3538 | 2.3538 | 2.3538 | 2.3538 | 2.3538 | 2.3538 | 2.3538 | 2.3538 | 2.3538 | 2.3538 | 2.3538 | 2.3538 | 2.3538
RSD_NewTechs | CEFF | R-SW_Apt_GAS_HHPN1 | RSDWH_Apt | - | ANNUAL | 2050 | - | - | - | - | 2.3538 | 2.3538 | 2.3538 | 2.3538 | 2.3538 | 2.3538 | 2.3538 | 2.3538 | 2.3538 | 2.3538 | 2.3538 | 2.3538 | 2.3538 | 2.3538 | 2.3538 | 2.3538 | 2.3538 | 2.3538 | 2.3538 | 2.3538 | 2.3538 | 2.3538 | 2.3538 | 2.3538 | 2.3538 | 2.3538 | 2.3538
RSD_NewTechs | CEFF | R-SW_Apt_GAS_HPN1 | RSDBGS | - | ANNUAL | 2018 | - | - | - | - | 1.3504 | 1.3504 | 1.3504 | 1.3504 | 1.3504 | 1.3504 | 1.3504 | 1.3504 | 1.3504 | 1.3504 | 1.3504 | 1.3504 | 1.3504 | 1.3504 | 1.3504 | 1.3504 | 1.3504 | 1.3504 | 1.3504 | 1.3504 | 1.3504 | 1.3504 | 1.3504 | 1.3504 | 1.3504 | 1.3504 | 1.3504
RSD_NewTechs | CEFF | R-SW_Apt_GAS_HPN1 | RSDBGS | - | ANNUAL | 2030 | - | - | - | - | 1.4505 | 1.4505 | 1.4505 | 1.4505 | 1.4505 | 1.4505 | 1.4505 | 1.4505 | 1.4505 | 1.4505 | 1.4505 | 1.4505 | 1.4505 | 1.4505 | 1.4505 | 1.4505 | 1.4505 | 1.4505 | 1.4505 | 1.4505 | 1.4505 | 1.4505 | 1.4505 | 1.4505 | 1.4505 | 1.4505 | 1.4505
RSD_NewTechs | CEFF | R-SW_Apt_GAS_HPN1 | RSDBGS | - | ANNUAL | 2040 | - | - | - | - | 1.7006 | 1.7006 | 1.7006 | 1.7006 | 1.7006 | 1.7006 | 1.7006 | 1.7006 | 1.7006 | 1.7006 | 1.7006 | 1.7006 | 1.7006 | 1.7006 | 1.7006 | 1.7006 | 1.7006 | 1.7006 | 1.7006 | 1.7006 | 1.7006 | 1.7006 | 1.7006 | 1.7006 | 1.7006 | 1.7006 | 1.7006
RSD_NewTechs | CEFF | R-SW_Apt_GAS_HPN1 | RSDBGS | - | ANNUAL | 2050 | - | - | - | - | 1.7006 | 1.7006 | 1.7006 | 1.7006 | 1.7006 | 1.7006 | 1.7006 | 1.7006 | 1.7006 | 1.7006 | 1.7006 | 1.7006 | 1.7006 | 1.7006 | 1.7006 | 1.7006 | 1.7006 | 1.7006 | 1.7006 | 1.7006 | 1.7006 | 1.7006 | 1.7006 | 1.7006 | 1.7006 | 1.7006 | 1.7006
RSD_NewTechs | CEFF | R-SW_Apt_GAS_HPN1 | RSDGAS | - | ANNUAL | 2018 | - | - | - | - | 1.3504 | 1.3504 | 1.3504 | 1.3504 | 1.3504 | 1.3504 | 1.3504 | 1.3504 | 1.3504 | 1.3504 | 1.3504 | 1.3504 | 1.3504 | 1.3504 | 1.3504 | 1.3504 | 1.3504 | 1.3504 | 1.3504 | 1.3504 | 1.3504 | 1.3504 | 1.3504 | 1.3504 | 1.3504 | 1.3504 | 1.3504
RSD_NewTechs | CEFF | R-SW_Apt_GAS_HPN1 | RSDGAS | - | ANNUAL | 2030 | - | - | - | - | 1.4505 | 1.4505 | 1.4505 | 1.4505 | 1.4505 | 1.4505 | 1.4505 | 1.4505 | 1.4505 | 1.4505 | 1.4505 | 1.4505 | 1.4505 | 1.4505 | 1.4505 | 1.4505 | 1.4505 | 1.4505 | 1.4505 | 1.4505 | 1.4505 | 1.4505 | 1.4505 | 1.4505 | 1.4505 | 1.4505 | 1.4505
RSD_NewTechs | CEFF | R-SW_Apt_GAS_HPN1 | RSDGAS | - | ANNUAL | 2040 | - | - | - | - | 1.7006 | 1.7006 | 1.7006 | 1.7006 | 1.7006 | 1.7006 | 1.7006 | 1.7006 | 1.7006 | 1.7006 | 1.7006 | 1.7006 | 1.7006 | 1.7006 | 1.7006 | 1.7006 | 1.7006 | 1.7006 | 1.7006 | 1.7006 | 1.7006 | 1.7006 | 1.7006 | 1.7006 | 1.7006 | 1.7006 | 1.7006
RSD_NewTechs | CEFF | R-SW_Apt_GAS_HPN1 | RSDGAS | - | ANNUAL | 2050 | - | - | - | - | 1.7006 | 1.7006 | 1.7006 | 1.7006 | 1.7006 | 1.7006 | 1.7006 | 1.7006 | 1.7006 | 1.7006 | 1.7006 | 1.7006 | 1.7006 | 1.7006 | 1.7006 | 1.7006 | 1.7006 | 1.7006 | 1.7006 | 1.7006 | 1.7006 | 1.7006 | 1.7006 | 1.7006 | 1.7006 | 1.7006 | 1.7006
RSD_NewTechs | CEFF | R-SW_Apt_GAS_HPN1 | RSDWH_Apt | - | ANNUAL | 2018 | - | - | - | - | 0.94531 | 0.94531 | 0.94531 | 0.94531 | 0.94531 | 0.94531 | 0.94531 | 0.94531 | 0.94531 | 0.94531 | 0.94531 | 0.94531 | 0.94531 | 0.94531 | 0.94531 | 0.94531 | 0.94531 | 0.94531 | 0.94531 | 0.94531 | 0.94531 | 0.94531 | 0.94531 | 0.94531 | 0.94531 | 0.94531 | 0.94531
RSD_NewTechs | CEFF | R-SW_Apt_GAS_HPN1 | RSDWH_Apt | - | ANNUAL | 2030 | - | - | - | - | 1.0153 | 1.0153 | 1.0153 | 1.0153 | 1.0153 | 1.0153 | 1.0153 | 1.0153 | 1.0153 | 1.0153 | 1.0153 | 1.0153 | 1.0153 | 1.0153 | 1.0153 | 1.0153 | 1.0153 | 1.0153 | 1.0153 | 1.0153 | 1.0153 | 1.0153 | 1.0153 | 1.0153 | 1.0153 | 1.0153 | 1.0153
RSD_NewTechs | CEFF | R-SW_Apt_GAS_HPN1 | RSDWH_Apt | - | ANNUAL | 2040 | - | - | - | - | 1.1904 | 1.1904 | 1.1904 | 1.1904 | 1.1904 | 1.1904 | 1.1904 | 1.1904 | 1.1904 | 1.1904 | 1.1904 | 1.1904 | 1.1904 | 1.1904 | 1.1904 | 1.1904 | 1.1904 | 1.1904 | 1.1904 | 1.1904 | 1.1904 | 1.1904 | 1.1904 | 1.1904 | 1.1904 | 1.1904 | 1.1904
RSD_NewTechs | CEFF | R-SW_Apt_GAS_HPN1 | RSDWH_Apt | - | ANNUAL | 2050 | - | - | - | - | 1.1904 | 1.1904 | 1.1904 | 1.1904 | 1.1904 | 1.1904 | 1.1904 | 1.1904 | 1.1904 | 1.1904 | 1.1904 | 1.1904 | 1.1904 | 1.1904 | 1.1904 | 1.1904 | 1.1904 | 1.1904 | 1.1904 | 1.1904 | 1.1904 | 1.1904 | 1.1904 | 1.1904 | 1.1904 | 1.1904 | 1.1904
RSD_NewTechs | CEFF | R-SW_Apt_GAS_HPN2 | RSDBGS | - | ANNUAL | 2018 | - | - | - | - | 1.3504 | 1.3504 | 1.3504 | 1.3504 | 1.3504 | 1.3504 | 1.3504 | 1.3504 | 1.3504 | 1.3504 | 1.3504 | 1.3504 | 1.3504 | 1.3504 | 1.3504 | 1.3504 | 1.3504 | 1.3504 | 1.3504 | 1.3504 | 1.3504 | 1.3504 | 1.3504 | 1.3504 | 1.3504 | 1.3504 | 1.3504
RSD_NewTechs | CEFF | R-SW_Apt_GAS_HPN2 | RSDBGS | - | ANNUAL | 2030 | - | - | - | - | 1.3955 | 1.3955 | 1.3955 | 1.3955 | 1.3955 | 1.3955 | 1.3955 | 1.3955 | 1.3955 | 1.3955 | 1.3955 | 1.3955 | 1.3955 | 1.3955 | 1.3955 | 1.3955 | 1.3955 | 1.3955 | 1.3955 | 1.3955 | 1.3955 | 1.3955 | 1.3955 | 1.3955 | 1.3955 | 1.3955 | 1.3955
RSD_NewTechs | CEFF | R-SW_Apt_GAS_HPN2 | RSDBGS | - | ANNUAL | 2040 | - | - | - | - | 1.3955 | 1.3955 | 1.3955 | 1.3955 | 1.3955 | 1.3955 | 1.3955 | 1.3955 | 1.3955 | 1.3955 | 1.3955 | 1.3955 | 1.3955 | 1.3955 | 1.3955 | 1.3955 | 1.3955 | 1.3955 | 1.3955 | 1.3955 | 1.3955 | 1.3955 | 1.3955 | 1.3955 | 1.3955 | 1.3955 | 1.3955
RSD_NewTechs | CEFF | R-SW_Apt_GAS_HPN2 | RSDBGS | - | ANNUAL | 2050 | - | - | - | - | 1.4405 | 1.4405 | 1.4405 | 1.4405 | 1.4405 | 1.4405 | 1.4405 | 1.4405 | 1.4405 | 1.4405 | 1.4405 | 1.4405 | 1.4405 | 1.4405 | 1.4405 | 1.4405 | 1.4405 | 1.4405 | 1.4405 | 1.4405 | 1.4405 | 1.4405 | 1.4405 | 1.4405 | 1.4405 | 1.4405 | 1.4405
RSD_NewTechs | CEFF | R-SW_Apt_GAS_HPN2 | RSDGAS | - | ANNUAL | 2018 | - | - | - | - | 1.3504 | 1.3504 | 1.3504 | 1.3504 | 1.3504 | 1.3504 | 1.3504 | 1.3504 | 1.3504 | 1.3504 | 1.3504 | 1.3504 | 1.3504 | 1.3504 | 1.3504 | 1.3504 | 1.3504 | 1.3504 | 1.3504 | 1.3504 | 1.3504 | 1.3504 | 1.3504 | 1.3504 | 1.3504 | 1.3504 | 1.3504
RSD_NewTechs | CEFF | R-SW_Apt_GAS_HPN2 | RSDGAS | - | ANNUAL | 2030 | - | - | - | - | 1.3955 | 1.3955 | 1.3955 | 1.3955 | 1.3955 | 1.3955 | 1.3955 | 1.3955 | 1.3955 | 1.3955 | 1.3955 | 1.3955 | 1.3955 | 1.3955 | 1.3955 | 1.3955 | 1.3955 | 1.3955 | 1.3955 | 1.3955 | 1.3955 | 1.3955 | 1.3955 | 1.3955 | 1.3955 | 1.3955 | 1.3955
RSD_NewTechs | CEFF | R-SW_Apt_GAS_HPN2 | RSDGAS | - | ANNUAL | 2040 | - | - | - | - | 1.3955 | 1.3955 | 1.3955 | 1.3955 | 1.3955 | 1.3955 | 1.3955 | 1.3955 | 1.3955 | 1.3955 | 1.3955 | 1.3955 | 1.3955 | 1.3955 | 1.3955 | 1.3955 | 1.3955 | 1.3955 | 1.3955 | 1.3955 | 1.3955 | 1.3955 | 1.3955 | 1.3955 | 1.3955 | 1.3955 | 1.3955
RSD_NewTechs | CEFF | R-SW_Apt_GAS_HPN2 | RSDGAS | - | ANNUAL | 2050 | - | - | - | - | 1.4405 | 1.4405 | 1.4405 | 1.4405 | 1.4405 | 1.4405 | 1.4405 | 1.4405 | 1.4405 | 1.4405 | 1.4405 | 1.4405 | 1.4405 | 1.4405 | 1.4405 | 1.4405 | 1.4405 | 1.4405 | 1.4405 | 1.4405 | 1.4405 | 1.4405 | 1.4405 | 1.4405 | 1.4405 | 1.4405 | 1.4405
RSD_NewTechs | CEFF | R-SW_Apt_GAS_HPN2 | RSDWH_Apt | - | ANNUAL | 2018 | - | - | - | - | 0.94531 | 0.94531 | 0.94531 | 0.94531 | 0.94531 | 0.94531 | 0.94531 | 0.94531 | 0.94531 | 0.94531 | 0.94531 | 0.94531 | 0.94531 | 0.94531 | 0.94531 | 0.94531 | 0.94531 | 0.94531 | 0.94531 | 0.94531 | 0.94531 | 0.94531 | 0.94531 | 0.94531 | 0.94531 | 0.94531 | 0.94531
RSD_NewTechs | CEFF | R-SW_Apt_GAS_HPN2 | RSDWH_Apt | - | ANNUAL | 2030 | - | - | - | - | 0.97682 | 0.97682 | 0.97682 | 0.97682 | 0.97682 | 0.97682 | 0.97682 | 0.97682 | 0.97682 | 0.97682 | 0.97682 | 0.97682 | 0.97682 | 0.97682 | 0.97682 | 0.97682 | 0.97682 | 0.97682 | 0.97682 | 0.97682 | 0.97682 | 0.97682 | 0.97682 | 0.97682 | 0.97682 | 0.97682 | 0.97682
RSD_NewTechs | CEFF | R-SW_Apt_GAS_HPN2 | RSDWH_Apt | - | ANNUAL | 2040 | - | - | - | - | 0.97682 | 0.97682 | 0.97682 | 0.97682 | 0.97682 | 0.97682 | 0.97682 | 0.97682 | 0.97682 | 0.97682 | 0.97682 | 0.97682 | 0.97682 | 0.97682 | 0.97682 | 0.97682 | 0.97682 | 0.97682 | 0.97682 | 0.97682 | 0.97682 | 0.97682 | 0.97682 | 0.97682 | 0.97682 | 0.97682 | 0.97682
RSD_NewTechs | CEFF | R-SW_Apt_GAS_HPN2 | RSDWH_Apt | - | ANNUAL | 2050 | - | - | - | - | 1.0083 | 1.0083 | 1.0083 | 1.0083 | 1.0083 | 1.0083 | 1.0083 | 1.0083 | 1.0083 | 1.0083 | 1.0083 | 1.0083 | 1.0083 | 1.0083 | 1.0083 | 1.0083 | 1.0083 | 1.0083 | 1.0083 | 1.0083 | 1.0083 | 1.0083 | 1.0083 | 1.0083 | 1.0083 | 1.0083 | 1.0083
RSD_NewTechs | CEFF | R-SW_Att_ELC_HPN1-AB | RSDELC | - | ANNUAL | 2018 | - | - | - | - | 3.1158 | 3.1158 | 3.1158 | 3.1158 | 3.1158 | 3.1158 | 3.1158 | 3.1158 | 3.1158 | 3.1158 | 3.1158 | 3.1158 | 3.1158 | 3.1158 | 3.1158 | 3.1158 | 3.1158 | 3.1158 | 3.1158 | 3.1158 | 3.1158 | 3.1158 | 3.1158 | 3.1158 | 3.1158 | 3.1158 | 3.1158
RSD_NewTechs | CEFF | R-SW_Att_ELC_HPN1-AB | RSDELC | - | ANNUAL | 2030 | - | - | - | - | 3.4273 | 3.4273 | 3.4273 | 3.4273 | 3.4273 | 3.4273 | 3.4273 | 3.4273 | 3.4273 | 3.4273 | 3.4273 | 3.4273 | 3.4273 | 3.4273 | 3.4273 | 3.4273 | 3.4273 | 3.4273 | 3.4273 | 3.4273 | 3.4273 | 3.4273 | 3.4273 | 3.4273 | 3.4273 | 3.4273 | 3.4273
RSD_NewTechs | CEFF | R-SW_Att_ELC_HPN1-AB | RSDELC | - | ANNUAL | 2040 | - | - | - | - | 3.8428 | 3.8428 | 3.8428 | 3.8428 | 3.8428 | 3.8428 | 3.8428 | 3.8428 | 3.8428 | 3.8428 | 3.8428 | 3.8428 | 3.8428 | 3.8428 | 3.8428 | 3.8428 | 3.8428 | 3.8428 | 3.8428 | 3.8428 | 3.8428 | 3.8428 | 3.8428 | 3.8428 | 3.8428 | 3.8428 | 3.8428
RSD_NewTechs | CEFF | R-SW_Att_ELC_HPN1-AB | RSDELC | - | ANNUAL | 2050 | - | - | - | - | 4.1544 | 4.1544 | 4.1544 | 4.1544 | 4.1544 | 4.1544 | 4.1544 | 4.1544 | 4.1544 | 4.1544 | 4.1544 | 4.1544 | 4.1544 | 4.1544 | 4.1544 | 4.1544 | 4.1544 | 4.1544 | 4.1544 | 4.1544 | 4.1544 | 4.1544 | 4.1544 | 4.1544 | 4.1544 | 4.1544 | 4.1544
RSD_NewTechs | CEFF | R-SW_Att_ELC_HPN1-AB | RSDWH_Att | - | ANNUAL | 2018 | - | - | - | - | 2.181 | 2.181 | 2.181 | 2.181 | 2.181 | 2.181 | 2.181 | 2.181 | 2.181 | 2.181 | 2.181 | 2.181 | 2.181 | 2.181 | 2.181 | 2.181 | 2.181 | 2.181 | 2.181 | 2.181 | 2.181 | 2.181 | 2.181 | 2.181 | 2.181 | 2.181 | 2.181
RSD_NewTechs | CEFF | R-SW_Att_ELC_HPN1-AB | RSDWH_Att | - | ANNUAL | 2030 | - | - | - | - | 2.3991 | 2.3991 | 2.3991 | 2.3991 | 2.3991 | 2.3991 | 2.3991 | 2.3991 | 2.3991 | 2.3991 | 2.3991 | 2.3991 | 2.3991 | 2.3991 | 2.3991 | 2.3991 | 2.3991 | 2.3991 | 2.3991 | 2.3991 | 2.3991 | 2.3991 | 2.3991 | 2.3991 | 2.3991 | 2.3991 | 2.3991
RSD_NewTechs | CEFF | R-SW_Att_ELC_HPN1-AB | RSDWH_Att | - | ANNUAL | 2040 | - | - | - | - | 2.6899 | 2.6899 | 2.6899 | 2.6899 | 2.6899 | 2.6899 | 2.6899 | 2.6899 | 2.6899 | 2.6899 | 2.6899 | 2.6899 | 2.6899 | 2.6899 | 2.6899 | 2.6899 | 2.6899 | 2.6899 | 2.6899 | 2.6899 | 2.6899 | 2.6899 | 2.6899 | 2.6899 | 2.6899 | 2.6899 | 2.6899
RSD_NewTechs | CEFF | R-SW_Att_ELC_HPN1-AB | RSDWH_Att | - | ANNUAL | 2050 | - | - | - | - | 2.908 | 2.908 | 2.908 | 2.908 | 2.908 | 2.908 | 2.908 | 2.908 | 2.908 | 2.908 | 2.908 | 2.908 | 2.908 | 2.908 | 2.908 | 2.908 | 2.908 | 2.908 | 2.908 | 2.908 | 2.908 | 2.908 | 2.908 | 2.908 | 2.908 | 2.908 | 2.908
RSD_NewTechs | CEFF | R-SW_Att_ELC_HPN1-C | RSDELC | - | ANNUAL | 2018 | - | - | - | - | 3.1158 | 3.1158 | 3.1158 | 3.1158 | 3.1158 | 3.1158 | 3.1158 | 3.1158 | 3.1158 | 3.1158 | 3.1158 | 3.1158 | 3.1158 | 3.1158 | 3.1158 | 3.1158 | 3.1158 | 3.1158 | 3.1158 | 3.1158 | 3.1158 | 3.1158 | 3.1158 | 3.1158 | 3.1158 | 3.1158 | 3.1158
RSD_NewTechs | CEFF | R-SW_Att_ELC_HPN1-C | RSDELC | - | ANNUAL | 2030 | - | - | - | - | 3.4273 | 3.4273 | 3.4273 | 3.4273 | 3.4273 | 3.4273 | 3.4273 | 3.4273 | 3.4273 | 3.4273 | 3.4273 | 3.4273 | 3.4273 | 3.4273 | 3.4273 | 3.4273 | 3.4273 | 3.4273 | 3.4273 | 3.4273 | 3.4273 | 3.4273 | 3.4273 | 3.4273 | 3.4273 | 3.4273 | 3.4273
RSD_NewTechs | CEFF | R-SW_Att_ELC_HPN1-C | RSDELC | - | ANNUAL | 2040 | - | - | - | - | 3.8428 | 3.8428 | 3.8428 | 3.8428 | 3.8428 | 3.8428 | 3.8428 | 3.8428 | 3.8428 | 3.8428 | 3.8428 | 3.8428 | 3.8428 | 3.8428 | 3.8428 | 3.8428 | 3.8428 | 3.8428 | 3.8428 | 3.8428 | 3.8428 | 3.8428 | 3.8428 | 3.8428 | 3.8428 | 3.8428 | 3.8428
RSD_NewTechs | CEFF | R-SW_Att_ELC_HPN1-C | RSDELC | - | ANNUAL | 2050 | - | - | - | - | 4.1544 | 4.1544 | 4.1544 | 4.1544 | 4.1544 | 4.1544 | 4.1544 | 4.1544 | 4.1544 | 4.1544 | 4.1544 | 4.1544 | 4.1544 | 4.1544 | 4.1544 | 4.1544 | 4.1544 | 4.1544 | 4.1544 | 4.1544 | 4.1544 | 4.1544 | 4.1544 | 4.1544 | 4.1544 | 4.1544 | 4.1544
RSD_NewTechs | CEFF | R-SW_Att_ELC_HPN1-C | RSDWH_Att | - | ANNUAL | 2018 | - | - | - | - | 2.181 | 2.181 | 2.181 | 2.181 | 2.181 | 2.181 | 2.181 | 2.181 | 2.181 | 2.181 | 2.181 | 2.181 | 2.181 | 2.181 | 2.181 | 2.181 | 2.181 | 2.181 | 2.181 | 2.181 | 2.181 | 2.181 | 2.181 | 2.181 | 2.181 | 2.181 | 2.181
RSD_NewTechs | CEFF | R-SW_Att_ELC_HPN1-C | RSDWH_Att | - | ANNUAL | 2030 | - | - | - | - | 2.3991 | 2.3991 | 2.3991 | 2.3991 | 2.3991 | 2.3991 | 2.3991 | 2.3991 | 2.3991 | 2.3991 | 2.3991 | 2.3991 | 2.3991 | 2.3991 | 2.3991 | 2.3991 | 2.3991 | 2.3991 | 2.3991 | 2.3991 | 2.3991 | 2.3991 | 2.3991 | 2.3991 | 2.3991 | 2.3991 | 2.3991
RSD_NewTechs | CEFF | R-SW_Att_ELC_HPN1-C | RSDWH_Att | - | ANNUAL | 2040 | - | - | - | - | 2.6899 | 2.6899 | 2.6899 | 2.6899 | 2.6899 | 2.6899 | 2.6899 | 2.6899 | 2.6899 | 2.6899 | 2.6899 | 2.6899 | 2.6899 | 2.6899 | 2.6899 | 2.6899 | 2.6899 | 2.6899 | 2.6899 | 2.6899 | 2.6899 | 2.6899 | 2.6899 | 2.6899 | 2.6899 | 2.6899 | 2.6899
RSD_NewTechs | CEFF | R-SW_Att_ELC_HPN1-C | RSDWH_Att | - | ANNUAL | 2050 | - | - | - | - | 2.908 | 2.908 | 2.908 | 2.908 | 2.908 | 2.908 | 2.908 | 2.908 | 2.908 | 2.908 | 2.908 | 2.908 | 2.908 | 2.908 | 2.908 | 2.908 | 2.908 | 2.908 | 2.908 | 2.908 | 2.908 | 2.908 | 2.908 | 2.908 | 2.908 | 2.908 | 2.908
RSD_NewTechs | CEFF | R-SW_Att_ELC_HPN1-D | RSDELC | - | ANNUAL | 2018 | - | - | - | - | 3.1158 | 3.1158 | 3.1158 | 3.1158 | 3.1158 | 3.1158 | 3.1158 | 3.1158 | 3.1158 | 3.1158 | 3.1158 | 3.1158 | 3.1158 | 3.1158 | 3.1158 | 3.1158 | 3.1158 | 3.1158 | 3.1158 | 3.1158 | 3.1158 | 3.1158 | 3.1158 | 3.1158 | 3.1158 | 3.1158 | 3.1158
RSD_NewTechs | CEFF | R-SW_Att_ELC_HPN1-D | RSDELC | - | ANNUAL | 2030 | - | - | - | - | 3.4273 | 3.4273 | 3.4273 | 3.4273 | 3.4273 | 3.4273 | 3.4273 | 3.4273 | 3.4273 | 3.4273 | 3.4273 | 3.4273 | 3.4273 | 3.4273 | 3.4273 | 3.4273 | 3.4273 | 3.4273 | 3.4273 | 3.4273 | 3.4273 | 3.4273 | 3.4273 | 3.4273 | 3.4273 | 3.4273 | 3.4273
RSD_NewTechs | CEFF | R-SW_Att_ELC_HPN1-D | RSDELC | - | ANNUAL | 2040 | - | - | - | - | 3.8428 | 3.8428 | 3.8428 | 3.8428 | 3.8428 | 3.8428 | 3.8428 | 3.8428 | 3.8428 | 3.8428 | 3.8428 | 3.8428 | 3.8428 | 3.8428 | 3.8428 | 3.8428 | 3.8428 | 3.8428 | 3.8428 | 3.8428 | 3.8428 | 3.8428 | 3.8428 | 3.8428 | 3.8428 | 3.8428 | 3.8428
RSD_NewTechs | CEFF | R-SW_Att_ELC_HPN1-D | RSDELC | - | ANNUAL | 2050 | - | - | - | - | 4.1544 | 4.1544 | 4.1544 | 4.1544 | 4.1544 | 4.1544 | 4.1544 | 4.1544 | 4.1544 | 4.1544 | 4.1544 | 4.1544 | 4.1544 | 4.1544 | 4.1544 | 4.1544 | 4.1544 | 4.1544 | 4.1544 | 4.1544 | 4.1544 | 4.1544 | 4.1544 | 4.1544 | 4.1544 | 4.1544 | 4.1544
RSD_NewTechs | CEFF | R-SW_Att_ELC_HPN1-D | RSDWH_Att | - | ANNUAL | 2018 | - | - | - | - | 2.181 | 2.181 | 2.181 | 2.181 | 2.181 | 2.181 | 2.181 | 2.181 | 2.181 | 2.181 | 2.181 | 2.181 | 2.181 | 2.181 | 2.181 | 2.181 | 2.181 | 2.181 | 2.181 | 2.181 | 2.181 | 2.181 | 2.181 | 2.181 | 2.181 | 2.181 | 2.181
RSD_NewTechs | CEFF | R-SW_Att_ELC_HPN1-D | RSDWH_Att | - | ANNUAL | 2030 | - | - | - | - | 2.3991 | 2.3991 | 2.3991 | 2.3991 | 2.3991 | 2.3991 | 2.3991 | 2.3991 | 2.3991 | 2.3991 | 2.3991 | 2.3991 | 2.3991 | 2.3991 | 2.3991 | 2.3991 | 2.3991 | 2.3991 | 2.3991 | 2.3991 | 2.3991 | 2.3991 | 2.3991 | 2.3991 | 2.3991 | 2.3991 | 2.3991
RSD_NewTechs | CEFF | R-SW_Att_ELC_HPN1-D | RSDWH_Att | - | ANNUAL | 2040 | - | - | - | - | 2.6899 | 2.6899 | 2.6899 | 2.6899 | 2.6899 | 2.6899 | 2.6899 | 2.6899 | 2.6899 | 2.6899 | 2.6899 | 2.6899 | 2.6899 | 2.6899 | 2.6899 | 2.6899 | 2.6899 | 2.6899 | 2.6899 | 2.6899 | 2.6899 | 2.6899 | 2.6899 | 2.6899 | 2.6899 | 2.6899 | 2.6899
RSD_NewTechs | CEFF | R-SW_Att_ELC_HPN1-D | RSDWH_Att | - | ANNUAL | 2050 | - | - | - | - | 2.908 | 2.908 | 2.908 | 2.908 | 2.908 | 2.908 | 2.908 | 2.908 | 2.908 | 2.908 | 2.908 | 2.908 | 2.908 | 2.908 | 2.908 | 2.908 | 2.908 | 2.908 | 2.908 | 2.908 | 2.908 | 2.908 | 2.908 | 2.908 | 2.908 | 2.908 | 2.908
RSD_NewTechs | CEFF | R-SW_Att_ELC_HPN1-E | RSDELC | - | ANNUAL | 2018 | - | - | - | - | 3.1158 | 3.1158 | 3.1158 | 3.1158 | 3.1158 | 3.1158 | 3.1158 | 3.1158 | 3.1158 | 3.1158 | 3.1158 | 3.1158 | 3.1158 | 3.1158 | 3.1158 | 3.1158 | 3.1158 | 3.1158 | 3.1158 | 3.1158 | 3.1158 | 3.1158 | 3.1158 | 3.1158 | 3.1158 | 3.1158 | 3.1158
RSD_NewTechs | CEFF | R-SW_Att_ELC_HPN1-E | RSDELC | - | ANNUAL | 2030 | - | - | - | - | 3.4273 | 3.4273 | 3.4273 | 3.4273 | 3.4273 | 3.4273 | 3.4273 | 3.4273 | 3.4273 | 3.4273 | 3.4273 | 3.4273 | 3.4273 | 3.4273 | 3.4273 | 3.4273 | 3.4273 | 3.4273 | 3.4273 | 3.4273 | 3.4273 | 3.4273 | 3.4273 | 3.4273 | 3.4273 | 3.4273 | 3.4273
RSD_NewTechs | CEFF | R-SW_Att_ELC_HPN1-E | RSDELC | - | ANNUAL | 2040 | - | - | - | - | 3.8428 | 3.8428 | 3.8428 | 3.8428 | 3.8428 | 3.8428 | 3.8428 | 3.8428 | 3.8428 | 3.8428 | 3.8428 | 3.8428 | 3.8428 | 3.8428 | 3.8428 | 3.8428 | 3.8428 | 3.8428 | 3.8428 | 3.8428 | 3.8428 | 3.8428 | 3.8428 | 3.8428 | 3.8428 | 3.8428 | 3.8428
RSD_NewTechs | CEFF | R-SW_Att_ELC_HPN1-E | RSDELC | - | ANNUAL | 2050 | - | - | - | - | 4.1544 | 4.1544 | 4.1544 | 4.1544 | 4.1544 | 4.1544 | 4.1544 | 4.1544 | 4.1544 | 4.1544 | 4.1544 | 4.1544 | 4.1544 | 4.1544 | 4.1544 | 4.1544 | 4.1544 | 4.1544 | 4.1544 | 4.1544 | 4.1544 | 4.1544 | 4.1544 | 4.1544 | 4.1544 | 4.1544 | 4.1544
RSD_NewTechs | CEFF | R-SW_Att_ELC_HPN1-E | RSDWH_Att | - | ANNUAL | 2018 | - | - | - | - | 2.181 | 2.181 | 2.181 | 2.181 | 2.181 | 2.181 | 2.181 | 2.181 | 2.181 | 2.181 | 2.181 | 2.181 | 2.181 | 2.181 | 2.181 | 2.181 | 2.181 | 2.181 | 2.181 | 2.181 | 2.181 | 2.181 | 2.181 | 2.181 | 2.181 | 2.181 | 2.181
RSD_NewTechs | CEFF | R-SW_Att_ELC_HPN1-E | RSDWH_Att | - | ANNUAL | 2030 | - | - | - | - | 2.3991 | 2.3991 | 2.3991 | 2.3991 | 2.3991 | 2.3991 | 2.3991 | 2.3991 | 2.3991 | 2.3991 | 2.3991 | 2.3991 | 2.3991 | 2.3991 | 2.3991 | 2.3991 | 2.3991 | 2.3991 | 2.3991 | 2.3991 | 2.3991 | 2.3991 | 2.3991 | 2.3991 | 2.3991 | 2.3991 | 2.3991
RSD_NewTechs | CEFF | R-SW_Att_ELC_HPN1-E | RSDWH_Att | - | ANNUAL | 2040 | - | - | - | - | 2.6899 | 2.6899 | 2.6899 | 2.6899 | 2.6899 | 2.6899 | 2.6899 | 2.6899 | 2.6899 | 2.6899 | 2.6899 | 2.6899 | 2.6899 | 2.6899 | 2.6899 | 2.6899 | 2.6899 | 2.6899 | 2.6899 | 2.6899 | 2.6899 | 2.6899 | 2.6899 | 2.6899 | 2.6899 | 2.6899 | 2.6899
RSD_NewTechs | CEFF | R-SW_Att_ELC_HPN1-E | RSDWH_Att | - | ANNUAL | 2050 | - | - | - | - | 2.908 | 2.908 | 2.908 | 2.908 | 2.908 | 2.908 | 2.908 | 2.908 | 2.908 | 2.908 | 2.908 | 2.908 | 2.908 | 2.908 | 2.908 | 2.908 | 2.908 | 2.908 | 2.908 | 2.908 | 2.908 | 2.908 | 2.908 | 2.908 | 2.908 | 2.908 | 2.908
RSD_NewTechs | CEFF | R-SW_Att_ELC_HPN1-F | RSDELC | - | ANNUAL | 2018 | - | - | - | - | 3.1158 | 3.1158 | 3.1158 | 3.1158 | 3.1158 | 3.1158 | 3.1158 | 3.1158 | 3.1158 | 3.1158 | 3.1158 | 3.1158 | 3.1158 | 3.1158 | 3.1158 | 3.1158 | 3.1158 | 3.1158 | 3.1158 | 3.1158 | 3.1158 | 3.1158 | 3.1158 | 3.1158 | 3.1158 | 3.1158 | 3.1158
RSD_NewTechs | CEFF | R-SW_Att_ELC_HPN1-F | RSDELC | - | ANNUAL | 2030 | - | - | - | - | 3.4273 | 3.4273 | 3.4273 | 3.4273 | 3.4273 | 3.4273 | 3.4273 | 3.4273 | 3.4273 | 3.4273 | 3.4273 | 3.4273 | 3.4273 | 3.4273 | 3.4273 | 3.4273 | 3.4273 | 3.4273 | 3.4273 | 3.4273 | 3.4273 | 3.4273 | 3.4273 | 3.4273 | 3.4273 | 3.4273 | 3.4273
RSD_NewTechs | CEFF | R-SW_Att_ELC_HPN1-F | RSDELC | - | ANNUAL | 2040 | - | - | - | - | 3.8428 | 3.8428 | 3.8428 | 3.8428 | 3.8428 | 3.8428 | 3.8428 | 3.8428 | 3.8428 | 3.8428 | 3.8428 | 3.8428 | 3.8428 | 3.8428 | 3.8428 | 3.8428 | 3.8428 | 3.8428 | 3.8428 | 3.8428 | 3.8428 | 3.8428 | 3.8428 | 3.8428 | 3.8428 | 3.8428 | 3.8428
RSD_NewTechs | CEFF | R-SW_Att_ELC_HPN1-F | RSDELC | - | ANNUAL | 2050 | - | - | - | - | 4.1544 | 4.1544 | 4.1544 | 4.1544 | 4.1544 | 4.1544 | 4.1544 | 4.1544 | 4.1544 | 4.1544 | 4.1544 | 4.1544 | 4.1544 | 4.1544 | 4.1544 | 4.1544 | 4.1544 | 4.1544 | 4.1544 | 4.1544 | 4.1544 | 4.1544 | 4.1544 | 4.1544 | 4.1544 | 4.1544 | 4.1544
RSD_NewTechs | CEFF | R-SW_Att_ELC_HPN1-F | RSDWH_Att | - | ANNUAL | 2018 | - | - | - | - | 2.181 | 2.181 | 2.181 | 2.181 | 2.181 | 2.181 | 2.181 | 2.181 | 2.181 | 2.181 | 2.181 | 2.181 | 2.181 | 2.181 | 2.181 | 2.181 | 2.181 | 2.181 | 2.181 | 2.181 | 2.181 | 2.181 | 2.181 | 2.181 | 2.181 | 2.181 | 2.181
RSD_NewTechs | CEFF | R-SW_Att_ELC_HPN1-F | RSDWH_Att | - | ANNUAL | 2030 | - | - | - | - | 2.3991 | 2.3991 | 2.3991 | 2.3991 | 2.3991 | 2.3991 | 2.3991 | 2.3991 | 2.3991 | 2.3991 | 2.3991 | 2.3991 | 2.3991 | 2.3991 | 2.3991 | 2.3991 | 2.3991 | 2.3991 | 2.3991 | 2.3991 | 2.3991 | 2.3991 | 2.3991 | 2.3991 | 2.3991 | 2.3991 | 2.3991
RSD_NewTechs | CEFF | R-SW_Att_ELC_HPN1-F | RSDWH_Att | - | ANNUAL | 2040 | - | - | - | - | 2.6899 | 2.6899 | 2.6899 | 2.6899 | 2.6899 | 2.6899 | 2.6899 | 2.6899 | 2.6899 | 2.6899 | 2.6899 | 2.6899 | 2.6899 | 2.6899 | 2.6899 | 2.6899 | 2.6899 | 2.6899 | 2.6899 | 2.6899 | 2.6899 | 2.6899 | 2.6899 | 2.6899 | 2.6899 | 2.6899 | 2.6899
RSD_NewTechs | CEFF | R-SW_Att_ELC_HPN1-F | RSDWH_Att | - | ANNUAL | 2050 | - | - | - | - | 2.908 | 2.908 | 2.908 | 2.908 | 2.908 | 2.908 | 2.908 | 2.908 | 2.908 | 2.908 | 2.908 | 2.908 | 2.908 | 2.908 | 2.908 | 2.908 | 2.908 | 2.908 | 2.908 | 2.908 | 2.908 | 2.908 | 2.908 | 2.908 | 2.908 | 2.908 | 2.908
RSD_NewTechs | CEFF | R-SW_Att_ELC_HPN1-G | RSDELC | - | ANNUAL | 2018 | - | - | - | - | 3.1158 | 3.1158 | 3.1158 | 3.1158 | 3.1158 | 3.1158 | 3.1158 | 3.1158 | 3.1158 | 3.1158 | 3.1158 | 3.1158 | 3.1158 | 3.1158 | 3.1158 | 3.1158 | 3.1158 | 3.1158 | 3.1158 | 3.1158 | 3.1158 | 3.1158 | 3.1158 | 3.1158 | 3.1158 | 3.1158 | 3.1158
RSD_NewTechs | CEFF | R-SW_Att_ELC_HPN1-G | RSDELC | - | ANNUAL | 2030 | - | - | - | - | 3.4273 | 3.4273 | 3.4273 | 3.4273 | 3.4273 | 3.4273 | 3.4273 | 3.4273 | 3.4273 | 3.4273 | 3.4273 | 3.4273 | 3.4273 | 3.4273 | 3.4273 | 3.4273 | 3.4273 | 3.4273 | 3.4273 | 3.4273 | 3.4273 | 3.4273 | 3.4273 | 3.4273 | 3.4273 | 3.4273 | 3.4273
RSD_NewTechs | CEFF | R-SW_Att_ELC_HPN1-G | RSDELC | - | ANNUAL | 2040 | - | - | - | - | 3.8428 | 3.8428 | 3.8428 | 3.8428 | 3.8428 | 3.8428 | 3.8428 | 3.8428 | 3.8428 | 3.8428 | 3.8428 | 3.8428 | 3.8428 | 3.8428 | 3.8428 | 3.8428 | 3.8428 | 3.8428 | 3.8428 | 3.8428 | 3.8428 | 3.8428 | 3.8428 | 3.8428 | 3.8428 | 3.8428 | 3.8428
RSD_NewTechs | CEFF | R-SW_Att_ELC_HPN1-G | RSDELC | - | ANNUAL | 2050 | - | - | - | - | 4.1544 | 4.1544 | 4.1544 | 4.1544 | 4.1544 | 4.1544 | 4.1544 | 4.1544 | 4.1544 | 4.1544 | 4.1544 | 4.1544 | 4.1544 | 4.1544 | 4.1544 | 4.1544 | 4.1544 | 4.1544 | 4.1544 | 4.1544 | 4.1544 | 4.1544 | 4.1544 | 4.1544 | 4.1544 | 4.1544 | 4.1544
RSD_NewTechs | CEFF | R-SW_Att_ELC_HPN1-G | RSDWH_Att | - | ANNUAL | 2018 | - | - | - | - | 2.181 | 2.181 | 2.181 | 2.181 | 2.181 | 2.181 | 2.181 | 2.181 | 2.181 | 2.181 | 2.181 | 2.181 | 2.181 | 2.181 | 2.181 | 2.181 | 2.181 | 2.181 | 2.181 | 2.181 | 2.181 | 2.181 | 2.181 | 2.181 | 2.181 | 2.181 | 2.181
RSD_NewTechs | CEFF | R-SW_Att_ELC_HPN1-G | RSDWH_Att | - | ANNUAL | 2030 | - | - | - | - | 2.3991 | 2.3991 | 2.3991 | 2.3991 | 2.3991 | 2.3991 | 2.3991 | 2.3991 | 2.3991 | 2.3991 | 2.3991 | 2.3991 | 2.3991 | 2.3991 | 2.3991 | 2.3991 | 2.3991 | 2.3991 | 2.3991 | 2.3991 | 2.3991 | 2.3991 | 2.3991 | 2.3991 | 2.3991 | 2.3991 | 2.3991
RSD_NewTechs | CEFF | R-SW_Att_ELC_HPN1-G | RSDWH_Att | - | ANNUAL | 2040 | - | - | - | - | 2.6899 | 2.6899 | 2.6899 | 2.6899 | 2.6899 | 2.6899 | 2.6899 | 2.6899 | 2.6899 | 2.6899 | 2.6899 | 2.6899 | 2.6899 | 2.6899 | 2.6899 | 2.6899 | 2.6899 | 2.6899 | 2.6899 | 2.6899 | 2.6899 | 2.6899 | 2.6899 | 2.6899 | 2.6899 | 2.6899 | 2.6899
RSD_NewTechs | CEFF | R-SW_Att_ELC_HPN1-G | RSDWH_Att | - | ANNUAL | 2050 | - | - | - | - | 2.908 | 2.908 | 2.908 | 2.908 | 2.908 | 2.908 | 2.908 | 2.908 | 2.908 | 2.908 | 2.908 | 2.908 | 2.908 | 2.908 | 2.908 | 2.908 | 2.908 | 2.908 | 2.908 | 2.908 | 2.908 | 2.908 | 2.908 | 2.908 | 2.908 | 2.908 | 2.908
RSD_NewTechs | CEFF | R-SW_Att_ELC_HPN2-AB | RSDELC | - | ANNUAL | 2018 | - | - | - | - | 3.1158 | 3.1158 | 3.1158 | 3.1158 | 3.1158 | 3.1158 | 3.1158 | 3.1158 | 3.1158 | 3.1158 | 3.1158 | 3.1158 | 3.1158 | 3.1158 | 3.1158 | 3.1158 | 3.1158 | 3.1158 | 3.1158 | 3.1158 | 3.1158 | 3.1158 | 3.1158 | 3.1158 | 3.1158 | 3.1158 | 3.1158
RSD_NewTechs | CEFF | R-SW_Att_ELC_HPN2-AB | RSDELC | - | ANNUAL | 2030 | - | - | - | - | 3.4585 | 3.4585 | 3.4585 | 3.4585 | 3.4585 | 3.4585 | 3.4585 | 3.4585 | 3.4585 | 3.4585 | 3.4585 | 3.4585 | 3.4585 | 3.4585 | 3.4585 | 3.4585 | 3.4585 | 3.4585 | 3.4585 | 3.4585 | 3.4585 | 3.4585 | 3.4585 | 3.4585 | 3.4585 | 3.4585 | 3.4585
RSD_NewTechs | CEFF | R-SW_Att_ELC_HPN2-AB | RSDELC | - | ANNUAL | 2040 | - | - | - | - | 3.7078 | 3.7078 | 3.7078 | 3.7078 | 3.7078 | 3.7078 | 3.7078 | 3.7078 | 3.7078 | 3.7078 | 3.7078 | 3.7078 | 3.7078 | 3.7078 | 3.7078 | 3.7078 | 3.7078 | 3.7078 | 3.7078 | 3.7078 | 3.7078 | 3.7078 | 3.7078 | 3.7078 | 3.7078 | 3.7078 | 3.7078
RSD_NewTechs | CEFF | R-SW_Att_ELC_HPN2-AB | RSDELC | - | ANNUAL | 2050 | - | - | - | - | 3.7078 | 3.7078 | 3.7078 | 3.7078 | 3.7078 | 3.7078 | 3.7078 | 3.7078 | 3.7078 | 3.7078 | 3.7078 | 3.7078 | 3.7078 | 3.7078 | 3.7078 | 3.7078 | 3.7078 | 3.7078 | 3.7078 | 3.7078 | 3.7078 | 3.7078 | 3.7078 | 3.7078 | 3.7078 | 3.7078 | 3.7078
RSD_NewTechs | CEFF | R-SW_Att_ELC_HPN2-AB | RSDSOL | - | ANNUAL | 2018 | - | - | - | - | 3.1158 | 3.1158 | 3.1158 | 3.1158 | 3.1158 | 3.1158 | 3.1158 | 3.1158 | 3.1158 | 3.1158 | 3.1158 | 3.1158 | 3.1158 | 3.1158 | 3.1158 | 3.1158 | 3.1158 | 3.1158 | 3.1158 | 3.1158 | 3.1158 | 3.1158 | 3.1158 | 3.1158 | 3.1158 | 3.1158 | 3.1158
RSD_NewTechs | CEFF | R-SW_Att_ELC_HPN2-AB | RSDSOL | - | ANNUAL | 2030 | - | - | - | - | 3.4585 | 3.4585 | 3.4585 | 3.4585 | 3.4585 | 3.4585 | 3.4585 | 3.4585 | 3.4585 | 3.4585 | 3.4585 | 3.4585 | 3.4585 | 3.4585 | 3.4585 | 3.4585 | 3.4585 | 3.4585 | 3.4585 | 3.4585 | 3.4585 | 3.4585 | 3.4585 | 3.4585 | 3.4585 | 3.4585 | 3.4585
RSD_NewTechs | CEFF | R-SW_Att_ELC_HPN2-AB | RSDSOL | - | ANNUAL | 2040 | - | - | - | - | 3.7078 | 3.7078 | 3.7078 | 3.7078 | 3.7078 | 3.7078 | 3.7078 | 3.7078 | 3.7078 | 3.7078 | 3.7078 | 3.7078 | 3.7078 | 3.7078 | 3.7078 | 3.7078 | 3.7078 | 3.7078 | 3.7078 | 3.7078 | 3.7078 | 3.7078 | 3.7078 | 3.7078 | 3.7078 | 3.7078 | 3.7078
RSD_NewTechs | CEFF | R-SW_Att_ELC_HPN2-AB | RSDSOL | - | ANNUAL | 2050 | - | - | - | - | 3.7078 | 3.7078 | 3.7078 | 3.7078 | 3.7078 | 3.7078 | 3.7078 | 3.7078 | 3.7078 | 3.7078 | 3.7078 | 3.7078 | 3.7078 | 3.7078 | 3.7078 | 3.7078 | 3.7078 | 3.7078 | 3.7078 | 3.7078 | 3.7078 | 3.7078 | 3.7078 | 3.7078 | 3.7078 | 3.7078 | 3.7078
RSD_NewTechs | CEFF | R-SW_Att_ELC_HPN2-AB | RSDWH_Att | - | ANNUAL | 2018 | - | - | - | - | 2.181 | 2.181 | 2.181 | 2.181 | 2.181 | 2.181 | 2.181 | 2.181 | 2.181 | 2.181 | 2.181 | 2.181 | 2.181 | 2.181 | 2.181 | 2.181 | 2.181 | 2.181 | 2.181 | 2.181 | 2.181 | 2.181 | 2.181 | 2.181 | 2.181 | 2.181 | 2.181
RSD_NewTechs | CEFF | R-SW_Att_ELC_HPN2-AB | RSDWH_Att | - | ANNUAL | 2030 | - | - | - | - | 2.4209 | 2.4209 | 2.4209 | 2.4209 | 2.4209 | 2.4209 | 2.4209 | 2.4209 | 2.4209 | 2.4209 | 2.4209 | 2.4209 | 2.4209 | 2.4209 | 2.4209 | 2.4209 | 2.4209 | 2.4209 | 2.4209 | 2.4209 | 2.4209 | 2.4209 | 2.4209 | 2.4209 | 2.4209 | 2.4209 | 2.4209
RSD_NewTechs | CEFF | R-SW_Att_ELC_HPN2-AB | RSDWH_Att | - | ANNUAL | 2040 | - | - | - | - | 2.5954 | 2.5954 | 2.5954 | 2.5954 | 2.5954 | 2.5954 | 2.5954 | 2.5954 | 2.5954 | 2.5954 | 2.5954 | 2.5954 | 2.5954 | 2.5954 | 2.5954 | 2.5954 | 2.5954 | 2.5954 | 2.5954 | 2.5954 | 2.5954 | 2.5954 | 2.5954 | 2.5954 | 2.5954 | 2.5954 | 2.5954
RSD_NewTechs | CEFF | R-SW_Att_ELC_HPN2-AB | RSDWH_Att | - | ANNUAL | 2050 | - | - | - | - | 2.5954 | 2.5954 | 2.5954 | 2.5954 | 2.5954 | 2.5954 | 2.5954 | 2.5954 | 2.5954 | 2.5954 | 2.5954 | 2.5954 | 2.5954 | 2.5954 | 2.5954 | 2.5954 | 2.5954 | 2.5954 | 2.5954 | 2.5954 | 2.5954 | 2.5954 | 2.5954 | 2.5954 | 2.5954 | 2.5954 | 2.5954
RSD_NewTechs | CEFF | R-SW_Att_ELC_HPN2-C | RSDELC | - | ANNUAL | 2018 | - | - | - | - | 3.1158 | 3.1158 | 3.1158 | 3.1158 | 3.1158 | 3.1158 | 3.1158 | 3.1158 | 3.1158 | 3.1158 | 3.1158 | 3.1158 | 3.1158 | 3.1158 | 3.1158 | 3.1158 | 3.1158 | 3.1158 | 3.1158 | 3.1158 | 3.1158 | 3.1158 | 3.1158 | 3.1158 | 3.1158 | 3.1158 | 3.1158
RSD_NewTechs | CEFF | R-SW_Att_ELC_HPN2-C | RSDELC | - | ANNUAL | 2030 | - | - | - | - | 3.4585 | 3.4585 | 3.4585 | 3.4585 | 3.4585 | 3.4585 | 3.4585 | 3.4585 | 3.4585 | 3.4585 | 3.4585 | 3.4585 | 3.4585 | 3.4585 | 3.4585 | 3.4585 | 3.4585 | 3.4585 | 3.4585 | 3.4585 | 3.4585 | 3.4585 | 3.4585 | 3.4585 | 3.4585 | 3.4585 | 3.4585
RSD_NewTechs | CEFF | R-SW_Att_ELC_HPN2-C | RSDELC | - | ANNUAL | 2040 | - | - | - | - | 3.7078 | 3.7078 | 3.7078 | 3.7078 | 3.7078 | 3.7078 | 3.7078 | 3.7078 | 3.7078 | 3.7078 | 3.7078 | 3.7078 | 3.7078 | 3.7078 | 3.7078 | 3.7078 | 3.7078 | 3.7078 | 3.7078 | 3.7078 | 3.7078 | 3.7078 | 3.7078 | 3.7078 | 3.7078 | 3.7078 | 3.7078
RSD_NewTechs | CEFF | R-SW_Att_ELC_HPN2-C | RSDELC | - | ANNUAL | 2050 | - | - | - | - | 3.7078 | 3.7078 | 3.7078 | 3.7078 | 3.7078 | 3.7078 | 3.7078 | 3.7078 | 3.7078 | 3.7078 | 3.7078 | 3.7078 | 3.7078 | 3.7078 | 3.7078 | 3.7078 | 3.7078 | 3.7078 | 3.7078 | 3.7078 | 3.7078 | 3.7078 | 3.7078 | 3.7078 | 3.7078 | 3.7078 | 3.7078
RSD_NewTechs | CEFF | R-SW_Att_ELC_HPN2-C | RSDSOL | - | ANNUAL | 2018 | - | - | - | - | 3.1158 | 3.1158 | 3.1158 | 3.1158 | 3.1158 | 3.1158 | 3.1158 | 3.1158 | 3.1158 | 3.1158 | 3.1158 | 3.1158 | 3.1158 | 3.1158 | 3.1158 | 3.1158 | 3.1158 | 3.1158 | 3.1158 | 3.1158 | 3.1158 | 3.1158 | 3.1158 | 3.1158 | 3.1158 | 3.1158 | 3.1158
RSD_NewTechs | CEFF | R-SW_Att_ELC_HPN2-C | RSDSOL | - | ANNUAL | 2030 | - | - | - | - | 3.4585 | 3.4585 | 3.4585 | 3.4585 | 3.4585 | 3.4585 | 3.4585 | 3.4585 | 3.4585 | 3.4585 | 3.4585 | 3.4585 | 3.4585 | 3.4585 | 3.4585 | 3.4585 | 3.4585 | 3.4585 | 3.4585 | 3.4585 | 3.4585 | 3.4585 | 3.4585 | 3.4585 | 3.4585 | 3.4585 | 3.4585
RSD_NewTechs | CEFF | R-SW_Att_ELC_HPN2-C | RSDSOL | - | ANNUAL | 2040 | - | - | - | - | 3.7078 | 3.7078 | 3.7078 | 3.7078 | 3.7078 | 3.7078 | 3.7078 | 3.7078 | 3.7078 | 3.7078 | 3.7078 | 3.7078 | 3.7078 | 3.7078 | 3.7078 | 3.7078 | 3.7078 | 3.7078 | 3.7078 | 3.7078 | 3.7078 | 3.7078 | 3.7078 | 3.7078 | 3.7078 | 3.7078 | 3.7078
RSD_NewTechs | CEFF | R-SW_Att_ELC_HPN2-C | RSDSOL | - | ANNUAL | 2050 | - | - | - | - | 3.7078 | 3.7078 | 3.7078 | 3.7078 | 3.7078 | 3.7078 | 3.7078 | 3.7078 | 3.7078 | 3.7078 | 3.7078 | 3.7078 | 3.7078 | 3.7078 | 3.7078 | 3.7078 | 3.7078 | 3.7078 | 3.7078 | 3.7078 | 3.7078 | 3.7078 | 3.7078 | 3.7078 | 3.7078 | 3.7078 | 3.7078
RSD_NewTechs | CEFF | R-SW_Att_ELC_HPN2-C | RSDWH_Att | - | ANNUAL | 2018 | - | - | - | - | 2.181 | 2.181 | 2.181 | 2.181 | 2.181 | 2.181 | 2.181 | 2.181 | 2.181 | 2.181 | 2.181 | 2.181 | 2.181 | 2.181 | 2.181 | 2.181 | 2.181 | 2.181 | 2.181 | 2.181 | 2.181 | 2.181 | 2.181 | 2.181 | 2.181 | 2.181 | 2.181
RSD_NewTechs | CEFF | R-SW_Att_ELC_HPN2-C | RSDWH_Att | - | ANNUAL | 2030 | - | - | - | - | 2.4209 | 2.4209 | 2.4209 | 2.4209 | 2.4209 | 2.4209 | 2.4209 | 2.4209 | 2.4209 | 2.4209 | 2.4209 | 2.4209 | 2.4209 | 2.4209 | 2.4209 | 2.4209 | 2.4209 | 2.4209 | 2.4209 | 2.4209 | 2.4209 | 2.4209 | 2.4209 | 2.4209 | 2.4209 | 2.4209 | 2.4209
RSD_NewTechs | CEFF | R-SW_Att_ELC_HPN2-C | RSDWH_Att | - | ANNUAL | 2040 | - | - | - | - | 2.5954 | 2.5954 | 2.5954 | 2.5954 | 2.5954 | 2.5954 | 2.5954 | 2.5954 | 2.5954 | 2.5954 | 2.5954 | 2.5954 | 2.5954 | 2.5954 | 2.5954 | 2.5954 | 2.5954 | 2.5954 | 2.5954 | 2.5954 | 2.5954 | 2.5954 | 2.5954 | 2.5954 | 2.5954 | 2.5954 | 2.5954
RSD_NewTechs | CEFF | R-SW_Att_ELC_HPN2-C | RSDWH_Att | - | ANNUAL | 2050 | - | - | - | - | 2.5954 | 2.5954 | 2.5954 | 2.5954 | 2.5954 | 2.5954 | 2.5954 | 2.5954 | 2.5954 | 2.5954 | 2.5954 | 2.5954 | 2.5954 | 2.5954 | 2.5954 | 2.5954 | 2.5954 | 2.5954 | 2.5954 | 2.5954 | 2.5954 | 2.5954 | 2.5954 | 2.5954 | 2.5954 | 2.5954 | 2.5954
RSD_NewTechs | CEFF | R-SW_Att_ELC_HPN2-D | RSDELC | - | ANNUAL | 2018 | - | - | - | - | 3.1158 | 3.1158 | 3.1158 | 3.1158 | 3.1158 | 3.1158 | 3.1158 | 3.1158 | 3.1158 | 3.1158 | 3.1158 | 3.1158 | 3.1158 | 3.1158 | 3.1158 | 3.1158 | 3.1158 | 3.1158 | 3.1158 | 3.1158 | 3.1158 | 3.1158 | 3.1158 | 3.1158 | 3.1158 | 3.1158 | 3.1158
RSD_NewTechs | CEFF | R-SW_Att_ELC_HPN2-D | RSDELC | - | ANNUAL | 2030 | - | - | - | - | 3.4585 | 3.4585 | 3.4585 | 3.4585 | 3.4585 | 3.4585 | 3.4585 | 3.4585 | 3.4585 | 3.4585 | 3.4585 | 3.4585 | 3.4585 | 3.4585 | 3.4585 | 3.4585 | 3.4585 | 3.4585 | 3.4585 | 3.4585 | 3.4585 | 3.4585 | 3.4585 | 3.4585 | 3.4585 | 3.4585 | 3.4585
RSD_NewTechs | CEFF | R-SW_Att_ELC_HPN2-D | RSDELC | - | ANNUAL | 2040 | - | - | - | - | 3.7078 | 3.7078 | 3.7078 | 3.7078 | 3.7078 | 3.7078 | 3.7078 | 3.7078 | 3.7078 | 3.7078 | 3.7078 | 3.7078 | 3.7078 | 3.7078 | 3.7078 | 3.7078 | 3.7078 | 3.7078 | 3.7078 | 3.7078 | 3.7078 | 3.7078 | 3.7078 | 3.7078 | 3.7078 | 3.7078 | 3.7078
RSD_NewTechs | CEFF | R-SW_Att_ELC_HPN2-D | RSDELC | - | ANNUAL | 2050 | - | - | - | - | 3.7078 | 3.7078 | 3.7078 | 3.7078 | 3.7078 | 3.7078 | 3.7078 | 3.7078 | 3.7078 | 3.7078 | 3.7078 | 3.7078 | 3.7078 | 3.7078 | 3.7078 | 3.7078 | 3.7078 | 3.7078 | 3.7078 | 3.7078 | 3.7078 | 3.7078 | 3.7078 | 3.7078 | 3.7078 | 3.7078 | 3.7078
RSD_NewTechs | CEFF | R-SW_Att_ELC_HPN2-D | RSDSOL | - | ANNUAL | 2018 | - | - | - | - | 3.1158 | 3.1158 | 3.1158 | 3.1158 | 3.1158 | 3.1158 | 3.1158 | 3.1158 | 3.1158 | 3.1158 | 3.1158 | 3.1158 | 3.1158 | 3.1158 | 3.1158 | 3.1158 | 3.1158 | 3.1158 | 3.1158 | 3.1158 | 3.1158 | 3.1158 | 3.1158 | 3.1158 | 3.1158 | 3.1158 | 3.1158
RSD_NewTechs | CEFF | R-SW_Att_ELC_HPN2-D | RSDSOL | - | ANNUAL | 2030 | - | - | - | - | 3.4585 | 3.4585 | 3.4585 | 3.4585 | 3.4585 | 3.4585 | 3.4585 | 3.4585 | 3.4585 | 3.4585 | 3.4585 | 3.4585 | 3.4585 | 3.4585 | 3.4585 | 3.4585 | 3.4585 | 3.4585 | 3.4585 | 3.4585 | 3.4585 | 3.4585 | 3.4585 | 3.4585 | 3.4585 | 3.4585 | 3.4585
RSD_NewTechs | CEFF | R-SW_Att_ELC_HPN2-D | RSDSOL | - | ANNUAL | 2040 | - | - | - | - | 3.7078 | 3.7078 | 3.7078 | 3.7078 | 3.7078 | 3.7078 | 3.7078 | 3.7078 | 3.7078 | 3.7078 | 3.7078 | 3.7078 | 3.7078 | 3.7078 | 3.7078 | 3.7078 | 3.7078 | 3.7078 | 3.7078 | 3.7078 | 3.7078 | 3.7078 | 3.7078 | 3.7078 | 3.7078 | 3.7078 | 3.7078
RSD_NewTechs | CEFF | R-SW_Att_ELC_HPN2-D | RSDSOL | - | ANNUAL | 2050 | - | - | - | - | 3.7078 | 3.7078 | 3.7078 | 3.7078 | 3.7078 | 3.7078 | 3.7078 | 3.7078 | 3.7078 | 3.7078 | 3.7078 | 3.7078 | 3.7078 | 3.7078 | 3.7078 | 3.7078 | 3.7078 | 3.7078 | 3.7078 | 3.7078 | 3.7078 | 3.7078 | 3.7078 | 3.7078 | 3.7078 | 3.7078 | 3.7078
RSD_NewTechs | CEFF | R-SW_Att_ELC_HPN2-D | RSDWH_Att | - | ANNUAL | 2018 | - | - | - | - | 2.181 | 2.181 | 2.181 | 2.181 | 2.181 | 2.181 | 2.181 | 2.181 | 2.181 | 2.181 | 2.181 | 2.181 | 2.181 | 2.181 | 2.181 | 2.181 | 2.181 | 2.181 | 2.181 | 2.181 | 2.181 | 2.181 | 2.181 | 2.181 | 2.181 | 2.181 | 2.181
RSD_NewTechs | CEFF | R-SW_Att_ELC_HPN2-D | RSDWH_Att | - | ANNUAL | 2030 | - | - | - | - | 2.4209 | 2.4209 | 2.4209 | 2.4209 | 2.4209 | 2.4209 | 2.4209 | 2.4209 | 2.4209 | 2.4209 | 2.4209 | 2.4209 | 2.4209 | 2.4209 | 2.4209 | 2.4209 | 2.4209 | 2.4209 | 2.4209 | 2.4209 | 2.4209 | 2.4209 | 2.4209 | 2.4209 | 2.4209 | 2.4209 | 2.4209
RSD_NewTechs | CEFF | R-SW_Att_ELC_HPN2-D | RSDWH_Att | - | ANNUAL | 2040 | - | - | - | - | 2.5954 | 2.5954 | 2.5954 | 2.5954 | 2.5954 | 2.5954 | 2.5954 | 2.5954 | 2.5954 | 2.5954 | 2.5954 | 2.5954 | 2.5954 | 2.5954 | 2.5954 | 2.5954 | 2.5954 | 2.5954 | 2.5954 | 2.5954 | 2.5954 | 2.5954 | 2.5954 | 2.5954 | 2.5954 | 2.5954 | 2.5954
RSD_NewTechs | CEFF | R-SW_Att_ELC_HPN2-D | RSDWH_Att | - | ANNUAL | 2050 | - | - | - | - | 2.5954 | 2.5954 | 2.5954 | 2.5954 | 2.5954 | 2.5954 | 2.5954 | 2.5954 | 2.5954 | 2.5954 | 2.5954 | 2.5954 | 2.5954 | 2.5954 | 2.5954 | 2.5954 | 2.5954 | 2.5954 | 2.5954 | 2.5954 | 2.5954 | 2.5954 | 2.5954 | 2.5954 | 2.5954 | 2.5954 | 2.5954
RSD_NewTechs | CEFF | R-SW_Att_ELC_HPN2-E | RSDELC | - | ANNUAL | 2018 | - | - | - | - | 3.1158 | 3.1158 | 3.1158 | 3.1158 | 3.1158 | 3.1158 | 3.1158 | 3.1158 | 3.1158 | 3.1158 | 3.1158 | 3.1158 | 3.1158 | 3.1158 | 3.1158 | 3.1158 | 3.1158 | 3.1158 | 3.1158 | 3.1158 | 3.1158 | 3.1158 | 3.1158 | 3.1158 | 3.1158 | 3.1158 | 3.1158
RSD_NewTechs | CEFF | R-SW_Att_ELC_HPN2-E | RSDELC | - | ANNUAL | 2030 | - | - | - | - | 3.4585 | 3.4585 | 3.4585 | 3.4585 | 3.4585 | 3.4585 | 3.4585 | 3.4585 | 3.4585 | 3.4585 | 3.4585 | 3.4585 | 3.4585 | 3.4585 | 3.4585 | 3.4585 | 3.4585 | 3.4585 | 3.4585 | 3.4585 | 3.4585 | 3.4585 | 3.4585 | 3.4585 | 3.4585 | 3.4585 | 3.4585
RSD_NewTechs | CEFF | R-SW_Att_ELC_HPN2-E | RSDELC | - | ANNUAL | 2040 | - | - | - | - | 3.7078 | 3.7078 | 3.7078 | 3.7078 | 3.7078 | 3.7078 | 3.7078 | 3.7078 | 3.7078 | 3.7078 | 3.7078 | 3.7078 | 3.7078 | 3.7078 | 3.7078 | 3.7078 | 3.7078 | 3.7078 | 3.7078 | 3.7078 | 3.7078 | 3.7078 | 3.7078 | 3.7078 | 3.7078 | 3.7078 | 3.7078
RSD_NewTechs | CEFF | R-SW_Att_ELC_HPN2-E | RSDELC | - | ANNUAL | 2050 | - | - | - | - | 3.7078 | 3.7078 | 3.7078 | 3.7078 | 3.7078 | 3.7078 | 3.7078 | 3.7078 | 3.7078 | 3.7078 | 3.7078 | 3.7078 | 3.7078 | 3.7078 | 3.7078 | 3.7078 | 3.7078 | 3.7078 | 3.7078 | 3.7078 | 3.7078 | 3.7078 | 3.7078 | 3.7078 | 3.7078 | 3.7078 | 3.7078
RSD_NewTechs | CEFF | R-SW_Att_ELC_HPN2-E | RSDSOL | - | ANNUAL | 2018 | - | - | - | - | 3.1158 | 3.1158 | 3.1158 | 3.1158 | 3.1158 | 3.1158 | 3.1158 | 3.1158 | 3.1158 | 3.1158 | 3.1158 | 3.1158 | 3.1158 | 3.1158 | 3.1158 | 3.1158 | 3.1158 | 3.1158 | 3.1158 | 3.1158 | 3.1158 | 3.1158 | 3.1158 | 3.1158 | 3.1158 | 3.1158 | 3.1158
RSD_NewTechs | CEFF | R-SW_Att_ELC_HPN2-E | RSDSOL | - | ANNUAL | 2030 | - | - | - | - | 3.4585 | 3.4585 | 3.4585 | 3.4585 | 3.4585 | 3.4585 | 3.4585 | 3.4585 | 3.4585 | 3.4585 | 3.4585 | 3.4585 | 3.4585 | 3.4585 | 3.4585 | 3.4585 | 3.4585 | 3.4585 | 3.4585 | 3.4585 | 3.4585 | 3.4585 | 3.4585 | 3.4585 | 3.4585 | 3.4585 | 3.4585
RSD_NewTechs | CEFF | R-SW_Att_ELC_HPN2-E | RSDSOL | - | ANNUAL | 2040 | - | - | - | - | 3.7078 | 3.7078 | 3.7078 | 3.7078 | 3.7078 | 3.7078 | 3.7078 | 3.7078 | 3.7078 | 3.7078 | 3.7078 | 3.7078 | 3.7078 | 3.7078 | 3.7078 | 3.7078 | 3.7078 | 3.7078 | 3.7078 | 3.7078 | 3.7078 | 3.7078 | 3.7078 | 3.7078 | 3.7078 | 3.7078 | 3.7078
RSD_NewTechs | CEFF | R-SW_Att_ELC_HPN2-E | RSDSOL | - | ANNUAL | 2050 | - | - | - | - | 3.7078 | 3.7078 | 3.7078 | 3.7078 | 3.7078 | 3.7078 | 3.7078 | 3.7078 | 3.7078 | 3.7078 | 3.7078 | 3.7078 | 3.7078 | 3.7078 | 3.7078 | 3.7078 | 3.7078 | 3.7078 | 3.7078 | 3.7078 | 3.7078 | 3.7078 | 3.7078 | 3.7078 | 3.7078 | 3.7078 | 3.7078
RSD_NewTechs | CEFF | R-SW_Att_ELC_HPN2-E | RSDWH_Att | - | ANNUAL | 2018 | - | - | - | - | 2.181 | 2.181 | 2.181 | 2.181 | 2.181 | 2.181 | 2.181 | 2.181 | 2.181 | 2.181 | 2.181 | 2.181 | 2.181 | 2.181 | 2.181 | 2.181 | 2.181 | 2.181 | 2.181 | 2.181 | 2.181 | 2.181 | 2.181 | 2.181 | 2.181 | 2.181 | 2.181
RSD_NewTechs | CEFF | R-SW_Att_ELC_HPN2-E | RSDWH_Att | - | ANNUAL | 2030 | - | - | - | - | 2.4209 | 2.4209 | 2.4209 | 2.4209 | 2.4209 | 2.4209 | 2.4209 | 2.4209 | 2.4209 | 2.4209 | 2.4209 | 2.4209 | 2.4209 | 2.4209 | 2.4209 | 2.4209 | 2.4209 | 2.4209 | 2.4209 | 2.4209 | 2.4209 | 2.4209 | 2.4209 | 2.4209 | 2.4209 | 2.4209 | 2.4209
RSD_NewTechs | CEFF | R-SW_Att_ELC_HPN2-E | RSDWH_Att | - | ANNUAL | 2040 | - | - | - | - | 2.5954 | 2.5954 | 2.5954 | 2.5954 | 2.5954 | 2.5954 | 2.5954 | 2.5954 | 2.5954 | 2.5954 | 2.5954 | 2.5954 | 2.5954 | 2.5954 | 2.5954 | 2.5954 | 2.5954 | 2.5954 | 2.5954 | 2.5954 | 2.5954 | 2.5954 | 2.5954 | 2.5954 | 2.5954 | 2.5954 | 2.5954
RSD_NewTechs | CEFF | R-SW_Att_ELC_HPN2-E | RSDWH_Att | - | ANNUAL | 2050 | - | - | - | - | 2.5954 | 2.5954 | 2.5954 | 2.5954 | 2.5954 | 2.5954 | 2.5954 | 2.5954 | 2.5954 | 2.5954 | 2.5954 | 2.5954 | 2.5954 | 2.5954 | 2.5954 | 2.5954 | 2.5954 | 2.5954 | 2.5954 | 2.5954 | 2.5954 | 2.5954 | 2.5954 | 2.5954 | 2.5954 | 2.5954 | 2.5954
RSD_NewTechs | CEFF | R-SW_Att_ELC_HPN2-F | RSDELC | - | ANNUAL | 2018 | - | - | - | - | 3.1158 | 3.1158 | 3.1158 | 3.1158 | 3.1158 | 3.1158 | 3.1158 | 3.1158 | 3.1158 | 3.1158 | 3.1158 | 3.1158 | 3.1158 | 3.1158 | 3.1158 | 3.1158 | 3.1158 | 3.1158 | 3.1158 | 3.1158 | 3.1158 | 3.1158 | 3.1158 | 3.1158 | 3.1158 | 3.1158 | 3.1158
RSD_NewTechs | CEFF | R-SW_Att_ELC_HPN2-F | RSDELC | - | ANNUAL | 2030 | - | - | - | - | 3.4585 | 3.4585 | 3.4585 | 3.4585 | 3.4585 | 3.4585 | 3.4585 | 3.4585 | 3.4585 | 3.4585 | 3.4585 | 3.4585 | 3.4585 | 3.4585 | 3.4585 | 3.4585 | 3.4585 | 3.4585 | 3.4585 | 3.4585 | 3.4585 | 3.4585 | 3.4585 | 3.4585 | 3.4585 | 3.4585 | 3.4585
RSD_NewTechs | CEFF | R-SW_Att_ELC_HPN2-F | RSDELC | - | ANNUAL | 2040 | - | - | - | - | 3.7078 | 3.7078 | 3.7078 | 3.7078 | 3.7078 | 3.7078 | 3.7078 | 3.7078 | 3.7078 | 3.7078 | 3.7078 | 3.7078 | 3.7078 | 3.7078 | 3.7078 | 3.7078 | 3.7078 | 3.7078 | 3.7078 | 3.7078 | 3.7078 | 3.7078 | 3.7078 | 3.7078 | 3.7078 | 3.7078 | 3.7078
RSD_NewTechs | CEFF | R-SW_Att_ELC_HPN2-F | RSDELC | - | ANNUAL | 2050 | - | - | - | - | 3.7078 | 3.7078 | 3.7078 | 3.7078 | 3.7078 | 3.7078 | 3.7078 | 3.7078 | 3.7078 | 3.7078 | 3.7078 | 3.7078 | 3.7078 | 3.7078 | 3.7078 | 3.7078 | 3.7078 | 3.7078 | 3.7078 | 3.7078 | 3.7078 | 3.7078 | 3.7078 | 3.7078 | 3.7078 | 3.7078 | 3.7078
RSD_NewTechs | CEFF | R-SW_Att_ELC_HPN2-F | RSDSOL | - | ANNUAL | 2018 | - | - | - | - | 3.1158 | 3.1158 | 3.1158 | 3.1158 | 3.1158 | 3.1158 | 3.1158 | 3.1158 | 3.1158 | 3.1158 | 3.1158 | 3.1158 | 3.1158 | 3.1158 | 3.1158 | 3.1158 | 3.1158 | 3.1158 | 3.1158 | 3.1158 | 3.1158 | 3.1158 | 3.1158 | 3.1158 | 3.1158 | 3.1158 | 3.1158
RSD_NewTechs | CEFF | R-SW_Att_ELC_HPN2-F | RSDSOL | - | ANNUAL | 2030 | - | - | - | - | 3.4585 | 3.4585 | 3.4585 | 3.4585 | 3.4585 | 3.4585 | 3.4585 | 3.4585 | 3.4585 | 3.4585 | 3.4585 | 3.4585 | 3.4585 | 3.4585 | 3.4585 | 3.4585 | 3.4585 | 3.4585 | 3.4585 | 3.4585 | 3.4585 | 3.4585 | 3.4585 | 3.4585 | 3.4585 | 3.4585 | 3.4585
RSD_NewTechs | CEFF | R-SW_Att_ELC_HPN2-F | RSDSOL | - | ANNUAL | 2040 | - | - | - | - | 3.7078 | 3.7078 | 3.7078 | 3.7078 | 3.7078 | 3.7078 | 3.7078 | 3.7078 | 3.7078 | 3.7078 | 3.7078 | 3.7078 | 3.7078 | 3.7078 | 3.7078 | 3.7078 | 3.7078 | 3.7078 | 3.7078 | 3.7078 | 3.7078 | 3.7078 | 3.7078 | 3.7078 | 3.7078 | 3.7078 | 3.7078
RSD_NewTechs | CEFF | R-SW_Att_ELC_HPN2-F | RSDSOL | - | ANNUAL | 2050 | - | - | - | - | 3.7078 | 3.7078 | 3.7078 | 3.7078 | 3.7078 | 3.7078 | 3.7078 | 3.7078 | 3.7078 | 3.7078 | 3.7078 | 3.7078 | 3.7078 | 3.7078 | 3.7078 | 3.7078 | 3.7078 | 3.7078 | 3.7078 | 3.7078 | 3.7078 | 3.7078 | 3.7078 | 3.7078 | 3.7078 | 3.7078 | 3.7078
RSD_NewTechs | CEFF | R-SW_Att_ELC_HPN2-F | RSDWH_Att | - | ANNUAL | 2018 | - | - | - | - | 2.181 | 2.181 | 2.181 | 2.181 | 2.181 | 2.181 | 2.181 | 2.181 | 2.181 | 2.181 | 2.181 | 2.181 | 2.181 | 2.181 | 2.181 | 2.181 | 2.181 | 2.181 | 2.181 | 2.181 | 2.181 | 2.181 | 2.181 | 2.181 | 2.181 | 2.181 | 2.181
RSD_NewTechs | CEFF | R-SW_Att_ELC_HPN2-F | RSDWH_Att | - | ANNUAL | 2030 | - | - | - | - | 2.4209 | 2.4209 | 2.4209 | 2.4209 | 2.4209 | 2.4209 | 2.4209 | 2.4209 | 2.4209 | 2.4209 | 2.4209 | 2.4209 | 2.4209 | 2.4209 | 2.4209 | 2.4209 | 2.4209 | 2.4209 | 2.4209 | 2.4209 | 2.4209 | 2.4209 | 2.4209 | 2.4209 | 2.4209 | 2.4209 | 2.4209
RSD_NewTechs | CEFF | R-SW_Att_ELC_HPN2-F | RSDWH_Att | - | ANNUAL | 2040 | - | - | - | - | 2.5954 | 2.5954 | 2.5954 | 2.5954 | 2.5954 | 2.5954 | 2.5954 | 2.5954 | 2.5954 | 2.5954 | 2.5954 | 2.5954 | 2.5954 | 2.5954 | 2.5954 | 2.5954 | 2.5954 | 2.5954 | 2.5954 | 2.5954 | 2.5954 | 2.5954 | 2.5954 | 2.5954 | 2.5954 | 2.5954 | 2.5954
RSD_NewTechs | CEFF | R-SW_Att_ELC_HPN2-F | RSDWH_Att | - | ANNUAL | 2050 | - | - | - | - | 2.5954 | 2.5954 | 2.5954 | 2.5954 | 2.5954 | 2.5954 | 2.5954 | 2.5954 | 2.5954 | 2.5954 | 2.5954 | 2.5954 | 2.5954 | 2.5954 | 2.5954 | 2.5954 | 2.5954 | 2.5954 | 2.5954 | 2.5954 | 2.5954 | 2.5954 | 2.5954 | 2.5954 | 2.5954 | 2.5954 | 2.5954
RSD_NewTechs | CEFF | R-SW_Att_ELC_HPN2-G | RSDELC | - | ANNUAL | 2018 | - | - | - | - | 3.1158 | 3.1158 | 3.1158 | 3.1158 | 3.1158 | 3.1158 | 3.1158 | 3.1158 | 3.1158 | 3.1158 | 3.1158 | 3.1158 | 3.1158 | 3.1158 | 3.1158 | 3.1158 | 3.1158 | 3.1158 | 3.1158 | 3.1158 | 3.1158 | 3.1158 | 3.1158 | 3.1158 | 3.1158 | 3.1158 | 3.1158
RSD_NewTechs | CEFF | R-SW_Att_ELC_HPN2-G | RSDELC | - | ANNUAL | 2030 | - | - | - | - | 3.4585 | 3.4585 | 3.4585 | 3.4585 | 3.4585 | 3.4585 | 3.4585 | 3.4585 | 3.4585 | 3.4585 | 3.4585 | 3.4585 | 3.4585 | 3.4585 | 3.4585 | 3.4585 | 3.4585 | 3.4585 | 3.4585 | 3.4585 | 3.4585 | 3.4585 | 3.4585 | 3.4585 | 3.4585 | 3.4585 | 3.4585
RSD_NewTechs | CEFF | R-SW_Att_ELC_HPN2-G | RSDELC | - | ANNUAL | 2040 | - | - | - | - | 3.7078 | 3.7078 | 3.7078 | 3.7078 | 3.7078 | 3.7078 | 3.7078 | 3.7078 | 3.7078 | 3.7078 | 3.7078 | 3.7078 | 3.7078 | 3.7078 | 3.7078 | 3.7078 | 3.7078 | 3.7078 | 3.7078 | 3.7078 | 3.7078 | 3.7078 | 3.7078 | 3.7078 | 3.7078 | 3.7078 | 3.7078
RSD_NewTechs | CEFF | R-SW_Att_ELC_HPN2-G | RSDELC | - | ANNUAL | 2050 | - | - | - | - | 3.7078 | 3.7078 | 3.7078 | 3.7078 | 3.7078 | 3.7078 | 3.7078 | 3.7078 | 3.7078 | 3.7078 | 3.7078 | 3.7078 | 3.7078 | 3.7078 | 3.7078 | 3.7078 | 3.7078 | 3.7078 | 3.7078 | 3.7078 | 3.7078 | 3.7078 | 3.7078 | 3.7078 | 3.7078 | 3.7078 | 3.7078
RSD_NewTechs | CEFF | R-SW_Att_ELC_HPN2-G | RSDSOL | - | ANNUAL | 2018 | - | - | - | - | 3.1158 | 3.1158 | 3.1158 | 3.1158 | 3.1158 | 3.1158 | 3.1158 | 3.1158 | 3.1158 | 3.1158 | 3.1158 | 3.1158 | 3.1158 | 3.1158 | 3.1158 | 3.1158 | 3.1158 | 3.1158 | 3.1158 | 3.1158 | 3.1158 | 3.1158 | 3.1158 | 3.1158 | 3.1158 | 3.1158 | 3.1158
RSD_NewTechs | CEFF | R-SW_Att_ELC_HPN2-G | RSDSOL | - | ANNUAL | 2030 | - | - | - | - | 3.4585 | 3.4585 | 3.4585 | 3.4585 | 3.4585 | 3.4585 | 3.4585 | 3.4585 | 3.4585 | 3.4585 | 3.4585 | 3.4585 | 3.4585 | 3.4585 | 3.4585 | 3.4585 | 3.4585 | 3.4585 | 3.4585 | 3.4585 | 3.4585 | 3.4585 | 3.4585 | 3.4585 | 3.4585 | 3.4585 | 3.4585
RSD_NewTechs | CEFF | R-SW_Att_ELC_HPN2-G | RSDSOL | - | ANNUAL | 2040 | - | - | - | - | 3.7078 | 3.7078 | 3.7078 | 3.7078 | 3.7078 | 3.7078 | 3.7078 | 3.7078 | 3.7078 | 3.7078 | 3.7078 | 3.7078 | 3.7078 | 3.7078 | 3.7078 | 3.7078 | 3.7078 | 3.7078 | 3.7078 | 3.7078 | 3.7078 | 3.7078 | 3.7078 | 3.7078 | 3.7078 | 3.7078 | 3.7078
RSD_NewTechs | CEFF | R-SW_Att_ELC_HPN2-G | RSDSOL | - | ANNUAL | 2050 | - | - | - | - | 3.7078 | 3.7078 | 3.7078 | 3.7078 | 3.7078 | 3.7078 | 3.7078 | 3.7078 | 3.7078 | 3.7078 | 3.7078 | 3.7078 | 3.7078 | 3.7078 | 3.7078 | 3.7078 | 3.7078 | 3.7078 | 3.7078 | 3.7078 | 3.7078 | 3.7078 | 3.7078 | 3.7078 | 3.7078 | 3.7078 | 3.7078
RSD_NewTechs | CEFF | R-SW_Att_ELC_HPN2-G | RSDWH_Att | - | ANNUAL | 2018 | - | - | - | - | 2.181 | 2.181 | 2.181 | 2.181 | 2.181 | 2.181 | 2.181 | 2.181 | 2.181 | 2.181 | 2.181 | 2.181 | 2.181 | 2.181 | 2.181 | 2.181 | 2.181 | 2.181 | 2.181 | 2.181 | 2.181 | 2.181 | 2.181 | 2.181 | 2.181 | 2.181 | 2.181
RSD_NewTechs | CEFF | R-SW_Att_ELC_HPN2-G | RSDWH_Att | - | ANNUAL | 2030 | - | - | - | - | 2.4209 | 2.4209 | 2.4209 | 2.4209 | 2.4209 | 2.4209 | 2.4209 | 2.4209 | 2.4209 | 2.4209 | 2.4209 | 2.4209 | 2.4209 | 2.4209 | 2.4209 | 2.4209 | 2.4209 | 2.4209 | 2.4209 | 2.4209 | 2.4209 | 2.4209 | 2.4209 | 2.4209 | 2.4209 | 2.4209 | 2.4209
RSD_NewTechs | CEFF | R-SW_Att_ELC_HPN2-G | RSDWH_Att | - | ANNUAL | 2040 | - | - | - | - | 2.5954 | 2.5954 | 2.5954 | 2.5954 | 2.5954 | 2.5954 | 2.5954 | 2.5954 | 2.5954 | 2.5954 | 2.5954 | 2.5954 | 2.5954 | 2.5954 | 2.5954 | 2.5954 | 2.5954 | 2.5954 | 2.5954 | 2.5954 | 2.5954 | 2.5954 | 2.5954 | 2.5954 | 2.5954 | 2.5954 | 2.5954
RSD_NewTechs | CEFF | R-SW_Att_ELC_HPN2-G | RSDWH_Att | - | ANNUAL | 2050 | - | - | - | - | 2.5954 | 2.5954 | 2.5954 | 2.5954 | 2.5954 | 2.5954 | 2.5954 | 2.5954 | 2.5954 | 2.5954 | 2.5954 | 2.5954 | 2.5954 | 2.5954 | 2.5954 | 2.5954 | 2.5954 | 2.5954 | 2.5954 | 2.5954 | 2.5954 | 2.5954 | 2.5954 | 2.5954 | 2.5954 | 2.5954 | 2.5954
RSD_NewTechs | CEFF | R-SW_Att_GAS_HHPN1 | RSDBGS | - | ANNUAL | 2018 | - | - | - | - | 2.8483 | 2.8483 | 2.8483 | 2.8483 | 2.8483 | 2.8483 | 2.8483 | 2.8483 | 2.8483 | 2.8483 | 2.8483 | 2.8483 | 2.8483 | 2.8483 | 2.8483 | 2.8483 | 2.8483 | 2.8483 | 2.8483 | 2.8483 | 2.8483 | 2.8483 | 2.8483 | 2.8483 | 2.8483 | 2.8483 | 2.8483
RSD_NewTechs | CEFF | R-SW_Att_GAS_HHPN1 | RSDBGS | - | ANNUAL | 2030 | - | - | - | - | 3.1588 | 3.1588 | 3.1588 | 3.1588 | 3.1588 | 3.1588 | 3.1588 | 3.1588 | 3.1588 | 3.1588 | 3.1588 | 3.1588 | 3.1588 | 3.1588 | 3.1588 | 3.1588 | 3.1588 | 3.1588 | 3.1588 | 3.1588 | 3.1588 | 3.1588 | 3.1588 | 3.1588 | 3.1588 | 3.1588 | 3.1588
RSD_NewTechs | CEFF | R-SW_Att_GAS_HHPN1 | RSDBGS | - | ANNUAL | 2040 | - | - | - | - | 3.3918 | 3.3918 | 3.3918 | 3.3918 | 3.3918 | 3.3918 | 3.3918 | 3.3918 | 3.3918 | 3.3918 | 3.3918 | 3.3918 | 3.3918 | 3.3918 | 3.3918 | 3.3918 | 3.3918 | 3.3918 | 3.3918 | 3.3918 | 3.3918 | 3.3918 | 3.3918 | 3.3918 | 3.3918 | 3.3918 | 3.3918
RSD_NewTechs | CEFF | R-SW_Att_GAS_HHPN1 | RSDBGS | - | ANNUAL | 2050 | - | - | - | - | 3.3918 | 3.3918 | 3.3918 | 3.3918 | 3.3918 | 3.3918 | 3.3918 | 3.3918 | 3.3918 | 3.3918 | 3.3918 | 3.3918 | 3.3918 | 3.3918 | 3.3918 | 3.3918 | 3.3918 | 3.3918 | 3.3918 | 3.3918 | 3.3918 | 3.3918 | 3.3918 | 3.3918 | 3.3918 | 3.3918 | 3.3918
RSD_NewTechs | CEFF | R-SW_Att_GAS_HHPN1 | RSDELC | - | ANNUAL | 2018 | - | - | - | - | 2.8483 | 2.8483 | 2.8483 | 2.8483 | 2.8483 | 2.8483 | 2.8483 | 2.8483 | 2.8483 | 2.8483 | 2.8483 | 2.8483 | 2.8483 | 2.8483 | 2.8483 | 2.8483 | 2.8483 | 2.8483 | 2.8483 | 2.8483 | 2.8483 | 2.8483 | 2.8483 | 2.8483 | 2.8483 | 2.8483 | 2.8483
RSD_NewTechs | CEFF | R-SW_Att_GAS_HHPN1 | RSDELC | - | ANNUAL | 2030 | - | - | - | - | 3.1588 | 3.1588 | 3.1588 | 3.1588 | 3.1588 | 3.1588 | 3.1588 | 3.1588 | 3.1588 | 3.1588 | 3.1588 | 3.1588 | 3.1588 | 3.1588 | 3.1588 | 3.1588 | 3.1588 | 3.1588 | 3.1588 | 3.1588 | 3.1588 | 3.1588 | 3.1588 | 3.1588 | 3.1588 | 3.1588 | 3.1588
RSD_NewTechs | CEFF | R-SW_Att_GAS_HHPN1 | RSDELC | - | ANNUAL | 2040 | - | - | - | - | 3.3918 | 3.3918 | 3.3918 | 3.3918 | 3.3918 | 3.3918 | 3.3918 | 3.3918 | 3.3918 | 3.3918 | 3.3918 | 3.3918 | 3.3918 | 3.3918 | 3.3918 | 3.3918 | 3.3918 | 3.3918 | 3.3918 | 3.3918 | 3.3918 | 3.3918 | 3.3918 | 3.3918 | 3.3918 | 3.3918 | 3.3918
RSD_NewTechs | CEFF | R-SW_Att_GAS_HHPN1 | RSDELC | - | ANNUAL | 2050 | - | - | - | - | 3.3918 | 3.3918 | 3.3918 | 3.3918 | 3.3918 | 3.3918 | 3.3918 | 3.3918 | 3.3918 | 3.3918 | 3.3918 | 3.3918 | 3.3918 | 3.3918 | 3.3918 | 3.3918 | 3.3918 | 3.3918 | 3.3918 | 3.3918 | 3.3918 | 3.3918 | 3.3918 | 3.3918 | 3.3918 | 3.3918 | 3.3918
RSD_NewTechs | CEFF | R-SW_Att_GAS_HHPN1 | RSDGAS | - | ANNUAL | 2018 | - | - | - | - | 2.8483 | 2.8483 | 2.8483 | 2.8483 | 2.8483 | 2.8483 | 2.8483 | 2.8483 | 2.8483 | 2.8483 | 2.8483 | 2.8483 | 2.8483 | 2.8483 | 2.8483 | 2.8483 | 2.8483 | 2.8483 | 2.8483 | 2.8483 | 2.8483 | 2.8483 | 2.8483 | 2.8483 | 2.8483 | 2.8483 | 2.8483
RSD_NewTechs | CEFF | R-SW_Att_GAS_HHPN1 | RSDGAS | - | ANNUAL | 2030 | - | - | - | - | 3.1588 | 3.1588 | 3.1588 | 3.1588 | 3.1588 | 3.1588 | 3.1588 | 3.1588 | 3.1588 | 3.1588 | 3.1588 | 3.1588 | 3.1588 | 3.1588 | 3.1588 | 3.1588 | 3.1588 | 3.1588 | 3.1588 | 3.1588 | 3.1588 | 3.1588 | 3.1588 | 3.1588 | 3.1588 | 3.1588 | 3.1588
RSD_NewTechs | CEFF | R-SW_Att_GAS_HHPN1 | RSDGAS | - | ANNUAL | 2040 | - | - | - | - | 3.3918 | 3.3918 | 3.3918 | 3.3918 | 3.3918 | 3.3918 | 3.3918 | 3.3918 | 3.3918 | 3.3918 | 3.3918 | 3.3918 | 3.3918 | 3.3918 | 3.3918 | 3.3918 | 3.3918 | 3.3918 | 3.3918 | 3.3918 | 3.3918 | 3.3918 | 3.3918 | 3.3918 | 3.3918 | 3.3918 | 3.3918
RSD_NewTechs | CEFF | R-SW_Att_GAS_HHPN1 | RSDGAS | - | ANNUAL | 2050 | - | - | - | - | 3.3918 | 3.3918 | 3.3918 | 3.3918 | 3.3918 | 3.3918 | 3.3918 | 3.3918 | 3.3918 | 3.3918 | 3.3918 | 3.3918 | 3.3918 | 3.3918 | 3.3918 | 3.3918 | 3.3918 | 3.3918 | 3.3918 | 3.3918 | 3.3918 | 3.3918 | 3.3918 | 3.3918 | 3.3918 | 3.3918 | 3.3918
RSD_NewTechs | CEFF | R-SW_Att_GAS_HHPN1 | RSDWH_Att | - | ANNUAL | 2018 | - | - | - | - | 1.9938 | 1.9938 | 1.9938 | 1.9938 | 1.9938 | 1.9938 | 1.9938 | 1.9938 | 1.9938 | 1.9938 | 1.9938 | 1.9938 | 1.9938 | 1.9938 | 1.9938 | 1.9938 | 1.9938 | 1.9938 | 1.9938 | 1.9938 | 1.9938 | 1.9938 | 1.9938 | 1.9938 | 1.9938 | 1.9938 | 1.9938
RSD_NewTechs | CEFF | R-SW_Att_GAS_HHPN1 | RSDWH_Att | - | ANNUAL | 2030 | - | - | - | - | 2.2112 | 2.2112 | 2.2112 | 2.2112 | 2.2112 | 2.2112 | 2.2112 | 2.2112 | 2.2112 | 2.2112 | 2.2112 | 2.2112 | 2.2112 | 2.2112 | 2.2112 | 2.2112 | 2.2112 | 2.2112 | 2.2112 | 2.2112 | 2.2112 | 2.2112 | 2.2112 | 2.2112 | 2.2112 | 2.2112 | 2.2112
RSD_NewTechs | CEFF | R-SW_Att_GAS_HHPN1 | RSDWH_Att | - | ANNUAL | 2040 | - | - | - | - | 2.3742 | 2.3742 | 2.3742 | 2.3742 | 2.3742 | 2.3742 | 2.3742 | 2.3742 | 2.3742 | 2.3742 | 2.3742 | 2.3742 | 2.3742 | 2.3742 | 2.3742 | 2.3742 | 2.3742 | 2.3742 | 2.3742 | 2.3742 | 2.3742 | 2.3742 | 2.3742 | 2.3742 | 2.3742 | 2.3742 | 2.3742
RSD_NewTechs | CEFF | R-SW_Att_GAS_HHPN1 | RSDWH_Att | - | ANNUAL | 2050 | - | - | - | - | 2.3742 | 2.3742 | 2.3742 | 2.3742 | 2.3742 | 2.3742 | 2.3742 | 2.3742 | 2.3742 | 2.3742 | 2.3742 | 2.3742 | 2.3742 | 2.3742 | 2.3742 | 2.3742 | 2.3742 | 2.3742 | 2.3742 | 2.3742 | 2.3742 | 2.3742 | 2.3742 | 2.3742 | 2.3742 | 2.3742 | 2.3742
RSD_NewTechs | CEFF | R-SW_Att_GAS_HPN1 | RSDBGS | - | ANNUAL | 2018 | - | - | - | - | 1.3622 | 1.3622 | 1.3622 | 1.3622 | 1.3622 | 1.3622 | 1.3622 | 1.3622 | 1.3622 | 1.3622 | 1.3622 | 1.3622 | 1.3622 | 1.3622 | 1.3622 | 1.3622 | 1.3622 | 1.3622 | 1.3622 | 1.3622 | 1.3622 | 1.3622 | 1.3622 | 1.3622 | 1.3622 | 1.3622 | 1.3622
RSD_NewTechs | CEFF | R-SW_Att_GAS_HPN1 | RSDBGS | - | ANNUAL | 2030 | - | - | - | - | 1.4631 | 1.4631 | 1.4631 | 1.4631 | 1.4631 | 1.4631 | 1.4631 | 1.4631 | 1.4631 | 1.4631 | 1.4631 | 1.4631 | 1.4631 | 1.4631 | 1.4631 | 1.4631 | 1.4631 | 1.4631 | 1.4631 | 1.4631 | 1.4631 | 1.4631 | 1.4631 | 1.4631 | 1.4631 | 1.4631 | 1.4631
RSD_NewTechs | CEFF | R-SW_Att_GAS_HPN1 | RSDBGS | - | ANNUAL | 2040 | - | - | - | - | 1.7153 | 1.7153 | 1.7153 | 1.7153 | 1.7153 | 1.7153 | 1.7153 | 1.7153 | 1.7153 | 1.7153 | 1.7153 | 1.7153 | 1.7153 | 1.7153 | 1.7153 | 1.7153 | 1.7153 | 1.7153 | 1.7153 | 1.7153 | 1.7153 | 1.7153 | 1.7153 | 1.7153 | 1.7153 | 1.7153 | 1.7153
RSD_NewTechs | CEFF | R-SW_Att_GAS_HPN1 | RSDBGS | - | ANNUAL | 2050 | - | - | - | - | 1.7153 | 1.7153 | 1.7153 | 1.7153 | 1.7153 | 1.7153 | 1.7153 | 1.7153 | 1.7153 | 1.7153 | 1.7153 | 1.7153 | 1.7153 | 1.7153 | 1.7153 | 1.7153 | 1.7153 | 1.7153 | 1.7153 | 1.7153 | 1.7153 | 1.7153 | 1.7153 | 1.7153 | 1.7153 | 1.7153 | 1.7153
RSD_NewTechs | CEFF | R-SW_Att_GAS_HPN1 | RSDGAS | - | ANNUAL | 2018 | - | - | - | - | 1.3622 | 1.3622 | 1.3622 | 1.3622 | 1.3622 | 1.3622 | 1.3622 | 1.3622 | 1.3622 | 1.3622 | 1.3622 | 1.3622 | 1.3622 | 1.3622 | 1.3622 | 1.3622 | 1.3622 | 1.3622 | 1.3622 | 1.3622 | 1.3622 | 1.3622 | 1.3622 | 1.3622 | 1.3622 | 1.3622 | 1.3622
RSD_NewTechs | CEFF | R-SW_Att_GAS_HPN1 | RSDGAS | - | ANNUAL | 2030 | - | - | - | - | 1.4631 | 1.4631 | 1.4631 | 1.4631 | 1.4631 | 1.4631 | 1.4631 | 1.4631 | 1.4631 | 1.4631 | 1.4631 | 1.4631 | 1.4631 | 1.4631 | 1.4631 | 1.4631 | 1.4631 | 1.4631 | 1.4631 | 1.4631 | 1.4631 | 1.4631 | 1.4631 | 1.4631 | 1.4631 | 1.4631 | 1.4631
RSD_NewTechs | CEFF | R-SW_Att_GAS_HPN1 | RSDGAS | - | ANNUAL | 2040 | - | - | - | - | 1.7153 | 1.7153 | 1.7153 | 1.7153 | 1.7153 | 1.7153 | 1.7153 | 1.7153 | 1.7153 | 1.7153 | 1.7153 | 1.7153 | 1.7153 | 1.7153 | 1.7153 | 1.7153 | 1.7153 | 1.7153 | 1.7153 | 1.7153 | 1.7153 | 1.7153 | 1.7153 | 1.7153 | 1.7153 | 1.7153 | 1.7153
RSD_NewTechs | CEFF | R-SW_Att_GAS_HPN1 | RSDGAS | - | ANNUAL | 2050 | - | - | - | - | 1.7153 | 1.7153 | 1.7153 | 1.7153 | 1.7153 | 1.7153 | 1.7153 | 1.7153 | 1.7153 | 1.7153 | 1.7153 | 1.7153 | 1.7153 | 1.7153 | 1.7153 | 1.7153 | 1.7153 | 1.7153 | 1.7153 | 1.7153 | 1.7153 | 1.7153 | 1.7153 | 1.7153 | 1.7153 | 1.7153 | 1.7153
RSD_NewTechs | CEFF | R-SW_Att_GAS_HPN1 | RSDWH_Att | - | ANNUAL | 2018 | - | - | - | - | 0.95351 | 0.95351 | 0.95351 | 0.95351 | 0.95351 | 0.95351 | 0.95351 | 0.95351 | 0.95351 | 0.95351 | 0.95351 | 0.95351 | 0.95351 | 0.95351 | 0.95351 | 0.95351 | 0.95351 | 0.95351 | 0.95351 | 0.95351 | 0.95351 | 0.95351 | 0.95351 | 0.95351 | 0.95351 | 0.95351 | 0.95351
RSD_NewTechs | CEFF | R-SW_Att_GAS_HPN1 | RSDWH_Att | - | ANNUAL | 2030 | - | - | - | - | 1.0241 | 1.0241 | 1.0241 | 1.0241 | 1.0241 | 1.0241 | 1.0241 | 1.0241 | 1.0241 | 1.0241 | 1.0241 | 1.0241 | 1.0241 | 1.0241 | 1.0241 | 1.0241 | 1.0241 | 1.0241 | 1.0241 | 1.0241 | 1.0241 | 1.0241 | 1.0241 | 1.0241 | 1.0241 | 1.0241 | 1.0241
RSD_NewTechs | CEFF | R-SW_Att_GAS_HPN1 | RSDWH_Att | - | ANNUAL | 2040 | - | - | - | - | 1.2007 | 1.2007 | 1.2007 | 1.2007 | 1.2007 | 1.2007 | 1.2007 | 1.2007 | 1.2007 | 1.2007 | 1.2007 | 1.2007 | 1.2007 | 1.2007 | 1.2007 | 1.2007 | 1.2007 | 1.2007 | 1.2007 | 1.2007 | 1.2007 | 1.2007 | 1.2007 | 1.2007 | 1.2007 | 1.2007 | 1.2007
RSD_NewTechs | CEFF | R-SW_Att_GAS_HPN1 | RSDWH_Att | - | ANNUAL | 2050 | - | - | - | - | 1.2007 | 1.2007 | 1.2007 | 1.2007 | 1.2007 | 1.2007 | 1.2007 | 1.2007 | 1.2007 | 1.2007 | 1.2007 | 1.2007 | 1.2007 | 1.2007 | 1.2007 | 1.2007 | 1.2007 | 1.2007 | 1.2007 | 1.2007 | 1.2007 | 1.2007 | 1.2007 | 1.2007 | 1.2007 | 1.2007 | 1.2007
RSD_NewTechs | CEFF | R-SW_Att_GAS_HPN2 | RSDBGS | - | ANNUAL | 2018 | - | - | - | - | 1.3622 | 1.3622 | 1.3622 | 1.3622 | 1.3622 | 1.3622 | 1.3622 | 1.3622 | 1.3622 | 1.3622 | 1.3622 | 1.3622 | 1.3622 | 1.3622 | 1.3622 | 1.3622 | 1.3622 | 1.3622 | 1.3622 | 1.3622 | 1.3622 | 1.3622 | 1.3622 | 1.3622 | 1.3622 | 1.3622 | 1.3622
RSD_NewTechs | CEFF | R-SW_Att_GAS_HPN2 | RSDBGS | - | ANNUAL | 2030 | - | - | - | - | 1.4076 | 1.4076 | 1.4076 | 1.4076 | 1.4076 | 1.4076 | 1.4076 | 1.4076 | 1.4076 | 1.4076 | 1.4076 | 1.4076 | 1.4076 | 1.4076 | 1.4076 | 1.4076 | 1.4076 | 1.4076 | 1.4076 | 1.4076 | 1.4076 | 1.4076 | 1.4076 | 1.4076 | 1.4076 | 1.4076 | 1.4076
RSD_NewTechs | CEFF | R-SW_Att_GAS_HPN2 | RSDBGS | - | ANNUAL | 2040 | - | - | - | - | 1.4076 | 1.4076 | 1.4076 | 1.4076 | 1.4076 | 1.4076 | 1.4076 | 1.4076 | 1.4076 | 1.4076 | 1.4076 | 1.4076 | 1.4076 | 1.4076 | 1.4076 | 1.4076 | 1.4076 | 1.4076 | 1.4076 | 1.4076 | 1.4076 | 1.4076 | 1.4076 | 1.4076 | 1.4076 | 1.4076 | 1.4076
RSD_NewTechs | CEFF | R-SW_Att_GAS_HPN2 | RSDBGS | - | ANNUAL | 2050 | - | - | - | - | 1.453 | 1.453 | 1.453 | 1.453 | 1.453 | 1.453 | 1.453 | 1.453 | 1.453 | 1.453 | 1.453 | 1.453 | 1.453 | 1.453 | 1.453 | 1.453 | 1.453 | 1.453 | 1.453 | 1.453 | 1.453 | 1.453 | 1.453 | 1.453 | 1.453 | 1.453 | 1.453
RSD_NewTechs | CEFF | R-SW_Att_GAS_HPN2 | RSDGAS | - | ANNUAL | 2018 | - | - | - | - | 1.3622 | 1.3622 | 1.3622 | 1.3622 | 1.3622 | 1.3622 | 1.3622 | 1.3622 | 1.3622 | 1.3622 | 1.3622 | 1.3622 | 1.3622 | 1.3622 | 1.3622 | 1.3622 | 1.3622 | 1.3622 | 1.3622 | 1.3622 | 1.3622 | 1.3622 | 1.3622 | 1.3622 | 1.3622 | 1.3622 | 1.3622
RSD_NewTechs | CEFF | R-SW_Att_GAS_HPN2 | RSDGAS | - | ANNUAL | 2030 | - | - | - | - | 1.4076 | 1.4076 | 1.4076 | 1.4076 | 1.4076 | 1.4076 | 1.4076 | 1.4076 | 1.4076 | 1.4076 | 1.4076 | 1.4076 | 1.4076 | 1.4076 | 1.4076 | 1.4076 | 1.4076 | 1.4076 | 1.4076 | 1.4076 | 1.4076 | 1.4076 | 1.4076 | 1.4076 | 1.4076 | 1.4076 | 1.4076
RSD_NewTechs | CEFF | R-SW_Att_GAS_HPN2 | RSDGAS | - | ANNUAL | 2040 | - | - | - | - | 1.4076 | 1.4076 | 1.4076 | 1.4076 | 1.4076 | 1.4076 | 1.4076 | 1.4076 | 1.4076 | 1.4076 | 1.4076 | 1.4076 | 1.4076 | 1.4076 | 1.4076 | 1.4076 | 1.4076 | 1.4076 | 1.4076 | 1.4076 | 1.4076 | 1.4076 | 1.4076 | 1.4076 | 1.4076 | 1.4076 | 1.4076
RSD_NewTechs | CEFF | R-SW_Att_GAS_HPN2 | RSDGAS | - | ANNUAL | 2050 | - | - | - | - | 1.453 | 1.453 | 1.453 | 1.453 | 1.453 | 1.453 | 1.453 | 1.453 | 1.453 | 1.453 | 1.453 | 1.453 | 1.453 | 1.453 | 1.453 | 1.453 | 1.453 | 1.453 | 1.453 | 1.453 | 1.453 | 1.453 | 1.453 | 1.453 | 1.453 | 1.453 | 1.453
RSD_NewTechs | CEFF | R-SW_Att_GAS_HPN2 | RSDWH_Att | - | ANNUAL | 2018 | - | - | - | - | 0.95351 | 0.95351 | 0.95351 | 0.95351 | 0.95351 | 0.95351 | 0.95351 | 0.95351 | 0.95351 | 0.95351 | 0.95351 | 0.95351 | 0.95351 | 0.95351 | 0.95351 | 0.95351 | 0.95351 | 0.95351 | 0.95351 | 0.95351 | 0.95351 | 0.95351 | 0.95351 | 0.95351 | 0.95351 | 0.95351 | 0.95351
RSD_NewTechs | CEFF | R-SW_Att_GAS_HPN2 | RSDWH_Att | - | ANNUAL | 2030 | - | - | - | - | 0.98529 | 0.98529 | 0.98529 | 0.98529 | 0.98529 | 0.98529 | 0.98529 | 0.98529 | 0.98529 | 0.98529 | 0.98529 | 0.98529 | 0.98529 | 0.98529 | 0.98529 | 0.98529 | 0.98529 | 0.98529 | 0.98529 | 0.98529 | 0.98529 | 0.98529 | 0.98529 | 0.98529 | 0.98529 | 0.98529 | 0.98529
RSD_NewTechs | CEFF | R-SW_Att_GAS_HPN2 | RSDWH_Att | - | ANNUAL | 2040 | - | - | - | - | 0.98529 | 0.98529 | 0.98529 | 0.98529 | 0.98529 | 0.98529 | 0.98529 | 0.98529 | 0.98529 | 0.98529 | 0.98529 | 0.98529 | 0.98529 | 0.98529 | 0.98529 | 0.98529 | 0.98529 | 0.98529 | 0.98529 | 0.98529 | 0.98529 | 0.98529 | 0.98529 | 0.98529 | 0.98529 | 0.98529 | 0.98529
RSD_NewTechs | CEFF | R-SW_Att_GAS_HPN2 | RSDWH_Att | - | ANNUAL | 2050 | - | - | - | - | 1.0171 | 1.0171 | 1.0171 | 1.0171 | 1.0171 | 1.0171 | 1.0171 | 1.0171 | 1.0171 | 1.0171 | 1.0171 | 1.0171 | 1.0171 | 1.0171 | 1.0171 | 1.0171 | 1.0171 | 1.0171 | 1.0171 | 1.0171 | 1.0171 | 1.0171 | 1.0171 | 1.0171 | 1.0171 | 1.0171 | 1.0171
RSD_NewTechs | CEFF | R-SW_Det_ELC_HPN1-AB | RSDELC | - | ANNUAL | 2018 | - | - | - | - | 3.0898 | 3.0898 | 3.0898 | 3.0898 | 3.0898 | 3.0898 | 3.0898 | 3.0898 | 3.0898 | 3.0898 | 3.0898 | 3.0898 | 3.0898 | 3.0898 | 3.0898 | 3.0898 | 3.0898 | 3.0898 | 3.0898 | 3.0898 | 3.0898 | 3.0898 | 3.0898 | 3.0898 | 3.0898 | 3.0898 | 3.0898
RSD_NewTechs | CEFF | R-SW_Det_ELC_HPN1-AB | RSDELC | - | ANNUAL | 2030 | - | - | - | - | 3.3988 | 3.3988 | 3.3988 | 3.3988 | 3.3988 | 3.3988 | 3.3988 | 3.3988 | 3.3988 | 3.3988 | 3.3988 | 3.3988 | 3.3988 | 3.3988 | 3.3988 | 3.3988 | 3.3988 | 3.3988 | 3.3988 | 3.3988 | 3.3988 | 3.3988 | 3.3988 | 3.3988 | 3.3988 | 3.3988 | 3.3988
RSD_NewTechs | CEFF | R-SW_Det_ELC_HPN1-AB | RSDELC | - | ANNUAL | 2040 | - | - | - | - | 3.8107 | 3.8107 | 3.8107 | 3.8107 | 3.8107 | 3.8107 | 3.8107 | 3.8107 | 3.8107 | 3.8107 | 3.8107 | 3.8107 | 3.8107 | 3.8107 | 3.8107 | 3.8107 | 3.8107 | 3.8107 | 3.8107 | 3.8107 | 3.8107 | 3.8107 | 3.8107 | 3.8107 | 3.8107 | 3.8107 | 3.8107
RSD_NewTechs | CEFF | R-SW_Det_ELC_HPN1-AB | RSDELC | - | ANNUAL | 2050 | - | - | - | - | 4.1197 | 4.1197 | 4.1197 | 4.1197 | 4.1197 | 4.1197 | 4.1197 | 4.1197 | 4.1197 | 4.1197 | 4.1197 | 4.1197 | 4.1197 | 4.1197 | 4.1197 | 4.1197 | 4.1197 | 4.1197 | 4.1197 | 4.1197 | 4.1197 | 4.1197 | 4.1197 | 4.1197 | 4.1197 | 4.1197 | 4.1197
RSD_NewTechs | CEFF | R-SW_Det_ELC_HPN1-AB | RSDWH_Det | - | ANNUAL | 2018 | - | - | - | - | 2.1628 | 2.1628 | 2.1628 | 2.1628 | 2.1628 | 2.1628 | 2.1628 | 2.1628 | 2.1628 | 2.1628 | 2.1628 | 2.1628 | 2.1628 | 2.1628 | 2.1628 | 2.1628 | 2.1628 | 2.1628 | 2.1628 | 2.1628 | 2.1628 | 2.1628 | 2.1628 | 2.1628 | 2.1628 | 2.1628 | 2.1628
RSD_NewTechs | CEFF | R-SW_Det_ELC_HPN1-AB | RSDWH_Det | - | ANNUAL | 2030 | - | - | - | - | 2.3791 | 2.3791 | 2.3791 | 2.3791 | 2.3791 | 2.3791 | 2.3791 | 2.3791 | 2.3791 | 2.3791 | 2.3791 | 2.3791 | 2.3791 | 2.3791 | 2.3791 | 2.3791 | 2.3791 | 2.3791 | 2.3791 | 2.3791 | 2.3791 | 2.3791 | 2.3791 | 2.3791 | 2.3791 | 2.3791 | 2.3791
RSD_NewTechs | CEFF | R-SW_Det_ELC_HPN1-AB | RSDWH_Det | - | ANNUAL | 2040 | - | - | - | - | 2.6675 | 2.6675 | 2.6675 | 2.6675 | 2.6675 | 2.6675 | 2.6675 | 2.6675 | 2.6675 | 2.6675 | 2.6675 | 2.6675 | 2.6675 | 2.6675 | 2.6675 | 2.6675 | 2.6675 | 2.6675 | 2.6675 | 2.6675 | 2.6675 | 2.6675 | 2.6675 | 2.6675 | 2.6675 | 2.6675 | 2.6675
RSD_NewTechs | CEFF | R-SW_Det_ELC_HPN1-AB | RSDWH_Det | - | ANNUAL | 2050 | - | - | - | - | 2.8838 | 2.8838 | 2.8838 | 2.8838 | 2.8838 | 2.8838 | 2.8838 | 2.8838 | 2.8838 | 2.8838 | 2.8838 | 2.8838 | 2.8838 | 2.8838 | 2.8838 | 2.8838 | 2.8838 | 2.8838 | 2.8838 | 2.8838 | 2.8838 | 2.8838 | 2.8838 | 2.8838 | 2.8838 | 2.8838 | 2.8838
RSD_NewTechs | CEFF | R-SW_Det_ELC_HPN1-C | RSDELC | - | ANNUAL | 2018 | - | - | - | - | 3.0898 | 3.0898 | 3.0898 | 3.0898 | 3.0898 | 3.0898 | 3.0898 | 3.0898 | 3.0898 | 3.0898 | 3.0898 | 3.0898 | 3.0898 | 3.0898 | 3.0898 | 3.0898 | 3.0898 | 3.0898 | 3.0898 | 3.0898 | 3.0898 | 3.0898 | 3.0898 | 3.0898 | 3.0898 | 3.0898 | 3.0898
RSD_NewTechs | CEFF | R-SW_Det_ELC_HPN1-C | RSDELC | - | ANNUAL | 2030 | - | - | - | - | 3.3988 | 3.3988 | 3.3988 | 3.3988 | 3.3988 | 3.3988 | 3.3988 | 3.3988 | 3.3988 | 3.3988 | 3.3988 | 3.3988 | 3.3988 | 3.3988 | 3.3988 | 3.3988 | 3.3988 | 3.3988 | 3.3988 | 3.3988 | 3.3988 | 3.3988 | 3.3988 | 3.3988 | 3.3988 | 3.3988 | 3.3988
RSD_NewTechs | CEFF | R-SW_Det_ELC_HPN1-C | RSDELC | - | ANNUAL | 2040 | - | - | - | - | 3.8107 | 3.8107 | 3.8107 | 3.8107 | 3.8107 | 3.8107 | 3.8107 | 3.8107 | 3.8107 | 3.8107 | 3.8107 | 3.8107 | 3.8107 | 3.8107 | 3.8107 | 3.8107 | 3.8107 | 3.8107 | 3.8107 | 3.8107 | 3.8107 | 3.8107 | 3.8107 | 3.8107 | 3.8107 | 3.8107 | 3.8107
RSD_NewTechs | CEFF | R-SW_Det_ELC_HPN1-C | RSDELC | - | ANNUAL | 2050 | - | - | - | - | 4.1197 | 4.1197 | 4.1197 | 4.1197 | 4.1197 | 4.1197 | 4.1197 | 4.1197 | 4.1197 | 4.1197 | 4.1197 | 4.1197 | 4.1197 | 4.1197 | 4.1197 | 4.1197 | 4.1197 | 4.1197 | 4.1197 | 4.1197 | 4.1197 | 4.1197 | 4.1197 | 4.1197 | 4.1197 | 4.1197 | 4.1197
RSD_NewTechs | CEFF | R-SW_Det_ELC_HPN1-C | RSDWH_Det | - | ANNUAL | 2018 | - | - | - | - | 2.1628 | 2.1628 | 2.1628 | 2.1628 | 2.1628 | 2.1628 | 2.1628 | 2.1628 | 2.1628 | 2.1628 | 2.1628 | 2.1628 | 2.1628 | 2.1628 | 2.1628 | 2.1628 | 2.1628 | 2.1628 | 2.1628 | 2.1628 | 2.1628 | 2.1628 | 2.1628 | 2.1628 | 2.1628 | 2.1628 | 2.1628
RSD_NewTechs | CEFF | R-SW_Det_ELC_HPN1-C | RSDWH_Det | - | ANNUAL | 2030 | - | - | - | - | 2.3791 | 2.3791 | 2.3791 | 2.3791 | 2.3791 | 2.3791 | 2.3791 | 2.3791 | 2.3791 | 2.3791 | 2.3791 | 2.3791 | 2.3791 | 2.3791 | 2.3791 | 2.3791 | 2.3791 | 2.3791 | 2.3791 | 2.3791 | 2.3791 | 2.3791 | 2.3791 | 2.3791 | 2.3791 | 2.3791 | 2.3791
RSD_NewTechs | CEFF | R-SW_Det_ELC_HPN1-C | RSDWH_Det | - | ANNUAL | 2040 | - | - | - | - | 2.6675 | 2.6675 | 2.6675 | 2.6675 | 2.6675 | 2.6675 | 2.6675 | 2.6675 | 2.6675 | 2.6675 | 2.6675 | 2.6675 | 2.6675 | 2.6675 | 2.6675 | 2.6675 | 2.6675 | 2.6675 | 2.6675 | 2.6675 | 2.6675 | 2.6675 | 2.6675 | 2.6675 | 2.6675 | 2.6675 | 2.6675
RSD_NewTechs | CEFF | R-SW_Det_ELC_HPN1-C | RSDWH_Det | - | ANNUAL | 2050 | - | - | - | - | 2.8838 | 2.8838 | 2.8838 | 2.8838 | 2.8838 | 2.8838 | 2.8838 | 2.8838 | 2.8838 | 2.8838 | 2.8838 | 2.8838 | 2.8838 | 2.8838 | 2.8838 | 2.8838 | 2.8838 | 2.8838 | 2.8838 | 2.8838 | 2.8838 | 2.8838 | 2.8838 | 2.8838 | 2.8838 | 2.8838 | 2.8838
RSD_NewTechs | CEFF | R-SW_Det_ELC_HPN1-D | RSDELC | - | ANNUAL | 2018 | - | - | - | - | 3.0898 | 3.0898 | 3.0898 | 3.0898 | 3.0898 | 3.0898 | 3.0898 | 3.0898 | 3.0898 | 3.0898 | 3.0898 | 3.0898 | 3.0898 | 3.0898 | 3.0898 | 3.0898 | 3.0898 | 3.0898 | 3.0898 | 3.0898 | 3.0898 | 3.0898 | 3.0898 | 3.0898 | 3.0898 | 3.0898 | 3.0898
RSD_NewTechs | CEFF | R-SW_Det_ELC_HPN1-D | RSDELC | - | ANNUAL | 2030 | - | - | - | - | 3.3988 | 3.3988 | 3.3988 | 3.3988 | 3.3988 | 3.3988 | 3.3988 | 3.3988 | 3.3988 | 3.3988 | 3.3988 | 3.3988 | 3.3988 | 3.3988 | 3.3988 | 3.3988 | 3.3988 | 3.3988 | 3.3988 | 3.3988 | 3.3988 | 3.3988 | 3.3988 | 3.3988 | 3.3988 | 3.3988 | 3.3988
RSD_NewTechs | CEFF | R-SW_Det_ELC_HPN1-D | RSDELC | - | ANNUAL | 2040 | - | - | - | - | 3.8107 | 3.8107 | 3.8107 | 3.8107 | 3.8107 | 3.8107 | 3.8107 | 3.8107 | 3.8107 | 3.8107 | 3.8107 | 3.8107 | 3.8107 | 3.8107 | 3.8107 | 3.8107 | 3.8107 | 3.8107 | 3.8107 | 3.8107 | 3.8107 | 3.8107 | 3.8107 | 3.8107 | 3.8107 | 3.8107 | 3.8107
RSD_NewTechs | CEFF | R-SW_Det_ELC_HPN1-D | RSDELC | - | ANNUAL | 2050 | - | - | - | - | 4.1197 | 4.1197 | 4.1197 | 4.1197 | 4.1197 | 4.1197 | 4.1197 | 4.1197 | 4.1197 | 4.1197 | 4.1197 | 4.1197 | 4.1197 | 4.1197 | 4.1197 | 4.1197 | 4.1197 | 4.1197 | 4.1197 | 4.1197 | 4.1197 | 4.1197 | 4.1197 | 4.1197 | 4.1197 | 4.1197 | 4.1197
RSD_NewTechs | CEFF | R-SW_Det_ELC_HPN1-D | RSDWH_Det | - | ANNUAL | 2018 | - | - | - | - | 2.1628 | 2.1628 | 2.1628 | 2.1628 | 2.1628 | 2.1628 | 2.1628 | 2.1628 | 2.1628 | 2.1628 | 2.1628 | 2.1628 | 2.1628 | 2.1628 | 2.1628 | 2.1628 | 2.1628 | 2.1628 | 2.1628 | 2.1628 | 2.1628 | 2.1628 | 2.1628 | 2.1628 | 2.1628 | 2.1628 | 2.1628
RSD_NewTechs | CEFF | R-SW_Det_ELC_HPN1-D | RSDWH_Det | - | ANNUAL | 2030 | - | - | - | - | 2.3791 | 2.3791 | 2.3791 | 2.3791 | 2.3791 | 2.3791 | 2.3791 | 2.3791 | 2.3791 | 2.3791 | 2.3791 | 2.3791 | 2.3791 | 2.3791 | 2.3791 | 2.3791 | 2.3791 | 2.3791 | 2.3791 | 2.3791 | 2.3791 | 2.3791 | 2.3791 | 2.3791 | 2.3791 | 2.3791 | 2.3791
RSD_NewTechs | CEFF | R-SW_Det_ELC_HPN1-D | RSDWH_Det | - | ANNUAL | 2040 | - | - | - | - | 2.6675 | 2.6675 | 2.6675 | 2.6675 | 2.6675 | 2.6675 | 2.6675 | 2.6675 | 2.6675 | 2.6675 | 2.6675 | 2.6675 | 2.6675 | 2.6675 | 2.6675 | 2.6675 | 2.6675 | 2.6675 | 2.6675 | 2.6675 | 2.6675 | 2.6675 | 2.6675 | 2.6675 | 2.6675 | 2.6675 | 2.6675
RSD_NewTechs | CEFF | R-SW_Det_ELC_HPN1-D | RSDWH_Det | - | ANNUAL | 2050 | - | - | - | - | 2.8838 | 2.8838 | 2.8838 | 2.8838 | 2.8838 | 2.8838 | 2.8838 | 2.8838 | 2.8838 | 2.8838 | 2.8838 | 2.8838 | 2.8838 | 2.8838 | 2.8838 | 2.8838 | 2.8838 | 2.8838 | 2.8838 | 2.8838 | 2.8838 | 2.8838 | 2.8838 | 2.8838 | 2.8838 | 2.8838 | 2.8838
RSD_NewTechs | CEFF | R-SW_Det_ELC_HPN1-E | RSDELC | - | ANNUAL | 2018 | - | - | - | - | 3.0898 | 3.0898 | 3.0898 | 3.0898 | 3.0898 | 3.0898 | 3.0898 | 3.0898 | 3.0898 | 3.0898 | 3.0898 | 3.0898 | 3.0898 | 3.0898 | 3.0898 | 3.0898 | 3.0898 | 3.0898 | 3.0898 | 3.0898 | 3.0898 | 3.0898 | 3.0898 | 3.0898 | 3.0898 | 3.0898 | 3.0898
RSD_NewTechs | CEFF | R-SW_Det_ELC_HPN1-E | RSDELC | - | ANNUAL | 2030 | - | - | - | - | 3.3988 | 3.3988 | 3.3988 | 3.3988 | 3.3988 | 3.3988 | 3.3988 | 3.3988 | 3.3988 | 3.3988 | 3.3988 | 3.3988 | 3.3988 | 3.3988 | 3.3988 | 3.3988 | 3.3988 | 3.3988 | 3.3988 | 3.3988 | 3.3988 | 3.3988 | 3.3988 | 3.3988 | 3.3988 | 3.3988 | 3.3988
RSD_NewTechs | CEFF | R-SW_Det_ELC_HPN1-E | RSDELC | - | ANNUAL | 2040 | - | - | - | - | 3.8107 | 3.8107 | 3.8107 | 3.8107 | 3.8107 | 3.8107 | 3.8107 | 3.8107 | 3.8107 | 3.8107 | 3.8107 | 3.8107 | 3.8107 | 3.8107 | 3.8107 | 3.8107 | 3.8107 | 3.8107 | 3.8107 | 3.8107 | 3.8107 | 3.8107 | 3.8107 | 3.8107 | 3.8107 | 3.8107 | 3.8107
RSD_NewTechs | CEFF | R-SW_Det_ELC_HPN1-E | RSDELC | - | ANNUAL | 2050 | - | - | - | - | 4.1197 | 4.1197 | 4.1197 | 4.1197 | 4.1197 | 4.1197 | 4.1197 | 4.1197 | 4.1197 | 4.1197 | 4.1197 | 4.1197 | 4.1197 | 4.1197 | 4.1197 | 4.1197 | 4.1197 | 4.1197 | 4.1197 | 4.1197 | 4.1197 | 4.1197 | 4.1197 | 4.1197 | 4.1197 | 4.1197 | 4.1197
RSD_NewTechs | CEFF | R-SW_Det_ELC_HPN1-E | RSDWH_Det | - | ANNUAL | 2018 | - | - | - | - | 2.1628 | 2.1628 | 2.1628 | 2.1628 | 2.1628 | 2.1628 | 2.1628 | 2.1628 | 2.1628 | 2.1628 | 2.1628 | 2.1628 | 2.1628 | 2.1628 | 2.1628 | 2.1628 | 2.1628 | 2.1628 | 2.1628 | 2.1628 | 2.1628 | 2.1628 | 2.1628 | 2.1628 | 2.1628 | 2.1628 | 2.1628
RSD_NewTechs | CEFF | R-SW_Det_ELC_HPN1-E | RSDWH_Det | - | ANNUAL | 2030 | - | - | - | - | 2.3791 | 2.3791 | 2.3791 | 2.3791 | 2.3791 | 2.3791 | 2.3791 | 2.3791 | 2.3791 | 2.3791 | 2.3791 | 2.3791 | 2.3791 | 2.3791 | 2.3791 | 2.3791 | 2.3791 | 2.3791 | 2.3791 | 2.3791 | 2.3791 | 2.3791 | 2.3791 | 2.3791 | 2.3791 | 2.3791 | 2.3791
RSD_NewTechs | CEFF | R-SW_Det_ELC_HPN1-E | RSDWH_Det | - | ANNUAL | 2040 | - | - | - | - | 2.6675 | 2.6675 | 2.6675 | 2.6675 | 2.6675 | 2.6675 | 2.6675 | 2.6675 | 2.6675 | 2.6675 | 2.6675 | 2.6675 | 2.6675 | 2.6675 | 2.6675 | 2.6675 | 2.6675 | 2.6675 | 2.6675 | 2.6675 | 2.6675 | 2.6675 | 2.6675 | 2.6675 | 2.6675 | 2.6675 | 2.6675
RSD_NewTechs | CEFF | R-SW_Det_ELC_HPN1-E | RSDWH_Det | - | ANNUAL | 2050 | - | - | - | - | 2.8838 | 2.8838 | 2.8838 | 2.8838 | 2.8838 | 2.8838 | 2.8838 | 2.8838 | 2.8838 | 2.8838 | 2.8838 | 2.8838 | 2.8838 | 2.8838 | 2.8838 | 2.8838 | 2.8838 | 2.8838 | 2.8838 | 2.8838 | 2.8838 | 2.8838 | 2.8838 | 2.8838 | 2.8838 | 2.8838 | 2.8838
RSD_NewTechs | CEFF | R-SW_Det_ELC_HPN1-F | RSDELC | - | ANNUAL | 2018 | - | - | - | - | 3.0898 | 3.0898 | 3.0898 | 3.0898 | 3.0898 | 3.0898 | 3.0898 | 3.0898 | 3.0898 | 3.0898 | 3.0898 | 3.0898 | 3.0898 | 3.0898 | 3.0898 | 3.0898 | 3.0898 | 3.0898 | 3.0898 | 3.0898 | 3.0898 | 3.0898 | 3.0898 | 3.0898 | 3.0898 | 3.0898 | 3.0898
RSD_NewTechs | CEFF | R-SW_Det_ELC_HPN1-F | RSDELC | - | ANNUAL | 2030 | - | - | - | - | 3.3988 | 3.3988 | 3.3988 | 3.3988 | 3.3988 | 3.3988 | 3.3988 | 3.3988 | 3.3988 | 3.3988 | 3.3988 | 3.3988 | 3.3988 | 3.3988 | 3.3988 | 3.3988 | 3.3988 | 3.3988 | 3.3988 | 3.3988 | 3.3988 | 3.3988 | 3.3988 | 3.3988 | 3.3988 | 3.3988 | 3.3988
RSD_NewTechs | CEFF | R-SW_Det_ELC_HPN1-F | RSDELC | - | ANNUAL | 2040 | - | - | - | - | 3.8107 | 3.8107 | 3.8107 | 3.8107 | 3.8107 | 3.8107 | 3.8107 | 3.8107 | 3.8107 | 3.8107 | 3.8107 | 3.8107 | 3.8107 | 3.8107 | 3.8107 | 3.8107 | 3.8107 | 3.8107 | 3.8107 | 3.8107 | 3.8107 | 3.8107 | 3.8107 | 3.8107 | 3.8107 | 3.8107 | 3.8107
RSD_NewTechs | CEFF | R-SW_Det_ELC_HPN1-F | RSDELC | - | ANNUAL | 2050 | - | - | - | - | 4.1197 | 4.1197 | 4.1197 | 4.1197 | 4.1197 | 4.1197 | 4.1197 | 4.1197 | 4.1197 | 4.1197 | 4.1197 | 4.1197 | 4.1197 | 4.1197 | 4.1197 | 4.1197 | 4.1197 | 4.1197 | 4.1197 | 4.1197 | 4.1197 | 4.1197 | 4.1197 | 4.1197 | 4.1197 | 4.1197 | 4.1197
RSD_NewTechs | CEFF | R-SW_Det_ELC_HPN1-F | RSDWH_Det | - | ANNUAL | 2018 | - | - | - | - | 2.1628 | 2.1628 | 2.1628 | 2.1628 | 2.1628 | 2.1628 | 2.1628 | 2.1628 | 2.1628 | 2.1628 | 2.1628 | 2.1628 | 2.1628 | 2.1628 | 2.1628 | 2.1628 | 2.1628 | 2.1628 | 2.1628 | 2.1628 | 2.1628 | 2.1628 | 2.1628 | 2.1628 | 2.1628 | 2.1628 | 2.1628
RSD_NewTechs | CEFF | R-SW_Det_ELC_HPN1-F | RSDWH_Det | - | ANNUAL | 2030 | - | - | - | - | 2.3791 | 2.3791 | 2.3791 | 2.3791 | 2.3791 | 2.3791 | 2.3791 | 2.3791 | 2.3791 | 2.3791 | 2.3791 | 2.3791 | 2.3791 | 2.3791 | 2.3791 | 2.3791 | 2.3791 | 2.3791 | 2.3791 | 2.3791 | 2.3791 | 2.3791 | 2.3791 | 2.3791 | 2.3791 | 2.3791 | 2.3791
RSD_NewTechs | CEFF | R-SW_Det_ELC_HPN1-F | RSDWH_Det | - | ANNUAL | 2040 | - | - | - | - | 2.6675 | 2.6675 | 2.6675 | 2.6675 | 2.6675 | 2.6675 | 2.6675 | 2.6675 | 2.6675 | 2.6675 | 2.6675 | 2.6675 | 2.6675 | 2.6675 | 2.6675 | 2.6675 | 2.6675 | 2.6675 | 2.6675 | 2.6675 | 2.6675 | 2.6675 | 2.6675 | 2.6675 | 2.6675 | 2.6675 | 2.6675
RSD_NewTechs | CEFF | R-SW_Det_ELC_HPN1-F | RSDWH_Det | - | ANNUAL | 2050 | - | - | - | - | 2.8838 | 2.8838 | 2.8838 | 2.8838 | 2.8838 | 2.8838 | 2.8838 | 2.8838 | 2.8838 | 2.8838 | 2.8838 | 2.8838 | 2.8838 | 2.8838 | 2.8838 | 2.8838 | 2.8838 | 2.8838 | 2.8838 | 2.8838 | 2.8838 | 2.8838 | 2.8838 | 2.8838 | 2.8838 | 2.8838 | 2.8838
RSD_NewTechs | CEFF | R-SW_Det_ELC_HPN1-G | RSDELC | - | ANNUAL | 2018 | - | - | - | - | 3.0898 | 3.0898 | 3.0898 | 3.0898 | 3.0898 | 3.0898 | 3.0898 | 3.0898 | 3.0898 | 3.0898 | 3.0898 | 3.0898 | 3.0898 | 3.0898 | 3.0898 | 3.0898 | 3.0898 | 3.0898 | 3.0898 | 3.0898 | 3.0898 | 3.0898 | 3.0898 | 3.0898 | 3.0898 | 3.0898 | 3.0898
RSD_NewTechs | CEFF | R-SW_Det_ELC_HPN1-G | RSDELC | - | ANNUAL | 2030 | - | - | - | - | 3.3988 | 3.3988 | 3.3988 | 3.3988 | 3.3988 | 3.3988 | 3.3988 | 3.3988 | 3.3988 | 3.3988 | 3.3988 | 3.3988 | 3.3988 | 3.3988 | 3.3988 | 3.3988 | 3.3988 | 3.3988 | 3.3988 | 3.3988 | 3.3988 | 3.3988 | 3.3988 | 3.3988 | 3.3988 | 3.3988 | 3.3988
RSD_NewTechs | CEFF | R-SW_Det_ELC_HPN1-G | RSDELC | - | ANNUAL | 2040 | - | - | - | - | 3.8107 | 3.8107 | 3.8107 | 3.8107 | 3.8107 | 3.8107 | 3.8107 | 3.8107 | 3.8107 | 3.8107 | 3.8107 | 3.8107 | 3.8107 | 3.8107 | 3.8107 | 3.8107 | 3.8107 | 3.8107 | 3.8107 | 3.8107 | 3.8107 | 3.8107 | 3.8107 | 3.8107 | 3.8107 | 3.8107 | 3.8107
RSD_NewTechs | CEFF | R-SW_Det_ELC_HPN1-G | RSDELC | - | ANNUAL | 2050 | - | - | - | - | 4.1197 | 4.1197 | 4.1197 | 4.1197 | 4.1197 | 4.1197 | 4.1197 | 4.1197 | 4.1197 | 4.1197 | 4.1197 | 4.1197 | 4.1197 | 4.1197 | 4.1197 | 4.1197 | 4.1197 | 4.1197 | 4.1197 | 4.1197 | 4.1197 | 4.1197 | 4.1197 | 4.1197 | 4.1197 | 4.1197 | 4.1197
RSD_NewTechs | CEFF | R-SW_Det_ELC_HPN1-G | RSDWH_Det | - | ANNUAL | 2018 | - | - | - | - | 2.1628 | 2.1628 | 2.1628 | 2.1628 | 2.1628 | 2.1628 | 2.1628 | 2.1628 | 2.1628 | 2.1628 | 2.1628 | 2.1628 | 2.1628 | 2.1628 | 2.1628 | 2.1628 | 2.1628 | 2.1628 | 2.1628 | 2.1628 | 2.1628 | 2.1628 | 2.1628 | 2.1628 | 2.1628 | 2.1628 | 2.1628
RSD_NewTechs | CEFF | R-SW_Det_ELC_HPN1-G | RSDWH_Det | - | ANNUAL | 2030 | - | - | - | - | 2.3791 | 2.3791 | 2.3791 | 2.3791 | 2.3791 | 2.3791 | 2.3791 | 2.3791 | 2.3791 | 2.3791 | 2.3791 | 2.3791 | 2.3791 | 2.3791 | 2.3791 | 2.3791 | 2.3791 | 2.3791 | 2.3791 | 2.3791 | 2.3791 | 2.3791 | 2.3791 | 2.3791 | 2.3791 | 2.3791 | 2.3791
RSD_NewTechs | CEFF | R-SW_Det_ELC_HPN1-G | RSDWH_Det | - | ANNUAL | 2040 | - | - | - | - | 2.6675 | 2.6675 | 2.6675 | 2.6675 | 2.6675 | 2.6675 | 2.6675 | 2.6675 | 2.6675 | 2.6675 | 2.6675 | 2.6675 | 2.6675 | 2.6675 | 2.6675 | 2.6675 | 2.6675 | 2.6675 | 2.6675 | 2.6675 | 2.6675 | 2.6675 | 2.6675 | 2.6675 | 2.6675 | 2.6675 | 2.6675
RSD_NewTechs | CEFF | R-SW_Det_ELC_HPN1-G | RSDWH_Det | - | ANNUAL | 2050 | - | - | - | - | 2.8838 | 2.8838 | 2.8838 | 2.8838 | 2.8838 | 2.8838 | 2.8838 | 2.8838 | 2.8838 | 2.8838 | 2.8838 | 2.8838 | 2.8838 | 2.8838 | 2.8838 | 2.8838 | 2.8838 | 2.8838 | 2.8838 | 2.8838 | 2.8838 | 2.8838 | 2.8838 | 2.8838 | 2.8838 | 2.8838 | 2.8838
RSD_NewTechs | CEFF | R-SW_Det_ELC_HPN2-AB | RSDELC | - | ANNUAL | 2018 | - | - | - | - | 3.0898 | 3.0898 | 3.0898 | 3.0898 | 3.0898 | 3.0898 | 3.0898 | 3.0898 | 3.0898 | 3.0898 | 3.0898 | 3.0898 | 3.0898 | 3.0898 | 3.0898 | 3.0898 | 3.0898 | 3.0898 | 3.0898 | 3.0898 | 3.0898 | 3.0898 | 3.0898 | 3.0898 | 3.0898 | 3.0898 | 3.0898
RSD_NewTechs | CEFF | R-SW_Det_ELC_HPN2-AB | RSDELC | - | ANNUAL | 2030 | - | - | - | - | 3.4297 | 3.4297 | 3.4297 | 3.4297 | 3.4297 | 3.4297 | 3.4297 | 3.4297 | 3.4297 | 3.4297 | 3.4297 | 3.4297 | 3.4297 | 3.4297 | 3.4297 | 3.4297 | 3.4297 | 3.4297 | 3.4297 | 3.4297 | 3.4297 | 3.4297 | 3.4297 | 3.4297 | 3.4297 | 3.4297 | 3.4297
RSD_NewTechs | CEFF | R-SW_Det_ELC_HPN2-AB | RSDELC | - | ANNUAL | 2040 | - | - | - | - | 3.6768 | 3.6768 | 3.6768 | 3.6768 | 3.6768 | 3.6768 | 3.6768 | 3.6768 | 3.6768 | 3.6768 | 3.6768 | 3.6768 | 3.6768 | 3.6768 | 3.6768 | 3.6768 | 3.6768 | 3.6768 | 3.6768 | 3.6768 | 3.6768 | 3.6768 | 3.6768 | 3.6768 | 3.6768 | 3.6768 | 3.6768
RSD_NewTechs | CEFF | R-SW_Det_ELC_HPN2-AB | RSDELC | - | ANNUAL | 2050 | - | - | - | - | 3.6768 | 3.6768 | 3.6768 | 3.6768 | 3.6768 | 3.6768 | 3.6768 | 3.6768 | 3.6768 | 3.6768 | 3.6768 | 3.6768 | 3.6768 | 3.6768 | 3.6768 | 3.6768 | 3.6768 | 3.6768 | 3.6768 | 3.6768 | 3.6768 | 3.6768 | 3.6768 | 3.6768 | 3.6768 | 3.6768 | 3.6768
RSD_NewTechs | CEFF | R-SW_Det_ELC_HPN2-AB | RSDSOL | - | ANNUAL | 2018 | - | - | - | - | 3.0898 | 3.0898 | 3.0898 | 3.0898 | 3.0898 | 3.0898 | 3.0898 | 3.0898 | 3.0898 | 3.0898 | 3.0898 | 3.0898 | 3.0898 | 3.0898 | 3.0898 | 3.0898 | 3.0898 | 3.0898 | 3.0898 | 3.0898 | 3.0898 | 3.0898 | 3.0898 | 3.0898 | 3.0898 | 3.0898 | 3.0898
RSD_NewTechs | CEFF | R-SW_Det_ELC_HPN2-AB | RSDSOL | - | ANNUAL | 2030 | - | - | - | - | 3.4297 | 3.4297 | 3.4297 | 3.4297 | 3.4297 | 3.4297 | 3.4297 | 3.4297 | 3.4297 | 3.4297 | 3.4297 | 3.4297 | 3.4297 | 3.4297 | 3.4297 | 3.4297 | 3.4297 | 3.4297 | 3.4297 | 3.4297 | 3.4297 | 3.4297 | 3.4297 | 3.4297 | 3.4297 | 3.4297 | 3.4297
RSD_NewTechs | CEFF | R-SW_Det_ELC_HPN2-AB | RSDSOL | - | ANNUAL | 2040 | - | - | - | - | 3.6768 | 3.6768 | 3.6768 | 3.6768 | 3.6768 | 3.6768 | 3.6768 | 3.6768 | 3.6768 | 3.6768 | 3.6768 | 3.6768 | 3.6768 | 3.6768 | 3.6768 | 3.6768 | 3.6768 | 3.6768 | 3.6768 | 3.6768 | 3.6768 | 3.6768 | 3.6768 | 3.6768 | 3.6768 | 3.6768 | 3.6768
RSD_NewTechs | CEFF | R-SW_Det_ELC_HPN2-AB | RSDSOL | - | ANNUAL | 2050 | - | - | - | - | 3.6768 | 3.6768 | 3.6768 | 3.6768 | 3.6768 | 3.6768 | 3.6768 | 3.6768 | 3.6768 | 3.6768 | 3.6768 | 3.6768 | 3.6768 | 3.6768 | 3.6768 | 3.6768 | 3.6768 | 3.6768 | 3.6768 | 3.6768 | 3.6768 | 3.6768 | 3.6768 | 3.6768 | 3.6768 | 3.6768 | 3.6768
RSD_NewTechs | CEFF | R-SW_Det_ELC_HPN2-AB | RSDWH_Det | - | ANNUAL | 2018 | - | - | - | - | 2.1628 | 2.1628 | 2.1628 | 2.1628 | 2.1628 | 2.1628 | 2.1628 | 2.1628 | 2.1628 | 2.1628 | 2.1628 | 2.1628 | 2.1628 | 2.1628 | 2.1628 | 2.1628 | 2.1628 | 2.1628 | 2.1628 | 2.1628 | 2.1628 | 2.1628 | 2.1628 | 2.1628 | 2.1628 | 2.1628 | 2.1628
RSD_NewTechs | CEFF | R-SW_Det_ELC_HPN2-AB | RSDWH_Det | - | ANNUAL | 2030 | - | - | - | - | 2.4008 | 2.4008 | 2.4008 | 2.4008 | 2.4008 | 2.4008 | 2.4008 | 2.4008 | 2.4008 | 2.4008 | 2.4008 | 2.4008 | 2.4008 | 2.4008 | 2.4008 | 2.4008 | 2.4008 | 2.4008 | 2.4008 | 2.4008 | 2.4008 | 2.4008 | 2.4008 | 2.4008 | 2.4008 | 2.4008 | 2.4008
RSD_NewTechs | CEFF | R-SW_Det_ELC_HPN2-AB | RSDWH_Det | - | ANNUAL | 2040 | - | - | - | - | 2.5738 | 2.5738 | 2.5738 | 2.5738 | 2.5738 | 2.5738 | 2.5738 | 2.5738 | 2.5738 | 2.5738 | 2.5738 | 2.5738 | 2.5738 | 2.5738 | 2.5738 | 2.5738 | 2.5738 | 2.5738 | 2.5738 | 2.5738 | 2.5738 | 2.5738 | 2.5738 | 2.5738 | 2.5738 | 2.5738 | 2.5738
RSD_NewTechs | CEFF | R-SW_Det_ELC_HPN2-AB | RSDWH_Det | - | ANNUAL | 2050 | - | - | - | - | 2.5738 | 2.5738 | 2.5738 | 2.5738 | 2.5738 | 2.5738 | 2.5738 | 2.5738 | 2.5738 | 2.5738 | 2.5738 | 2.5738 | 2.5738 | 2.5738 | 2.5738 | 2.5738 | 2.5738 | 2.5738 | 2.5738 | 2.5738 | 2.5738 | 2.5738 | 2.5738 | 2.5738 | 2.5738 | 2.5738 | 2.5738
RSD_NewTechs | CEFF | R-SW_Det_ELC_HPN2-C | RSDELC | - | ANNUAL | 2018 | - | - | - | - | 3.0898 | 3.0898 | 3.0898 | 3.0898 | 3.0898 | 3.0898 | 3.0898 | 3.0898 | 3.0898 | 3.0898 | 3.0898 | 3.0898 | 3.0898 | 3.0898 | 3.0898 | 3.0898 | 3.0898 | 3.0898 | 3.0898 | 3.0898 | 3.0898 | 3.0898 | 3.0898 | 3.0898 | 3.0898 | 3.0898 | 3.0898
RSD_NewTechs | CEFF | R-SW_Det_ELC_HPN2-C | RSDELC | - | ANNUAL | 2030 | - | - | - | - | 3.4297 | 3.4297 | 3.4297 | 3.4297 | 3.4297 | 3.4297 | 3.4297 | 3.4297 | 3.4297 | 3.4297 | 3.4297 | 3.4297 | 3.4297 | 3.4297 | 3.4297 | 3.4297 | 3.4297 | 3.4297 | 3.4297 | 3.4297 | 3.4297 | 3.4297 | 3.4297 | 3.4297 | 3.4297 | 3.4297 | 3.4297
RSD_NewTechs | CEFF | R-SW_Det_ELC_HPN2-C | RSDELC | - | ANNUAL | 2040 | - | - | - | - | 3.6768 | 3.6768 | 3.6768 | 3.6768 | 3.6768 | 3.6768 | 3.6768 | 3.6768 | 3.6768 | 3.6768 | 3.6768 | 3.6768 | 3.6768 | 3.6768 | 3.6768 | 3.6768 | 3.6768 | 3.6768 | 3.6768 | 3.6768 | 3.6768 | 3.6768 | 3.6768 | 3.6768 | 3.6768 | 3.6768 | 3.6768
RSD_NewTechs | CEFF | R-SW_Det_ELC_HPN2-C | RSDELC | - | ANNUAL | 2050 | - | - | - | - | 3.6768 | 3.6768 | 3.6768 | 3.6768 | 3.6768 | 3.6768 | 3.6768 | 3.6768 | 3.6768 | 3.6768 | 3.6768 | 3.6768 | 3.6768 | 3.6768 | 3.6768 | 3.6768 | 3.6768 | 3.6768 | 3.6768 | 3.6768 | 3.6768 | 3.6768 | 3.6768 | 3.6768 | 3.6768 | 3.6768 | 3.6768
RSD_NewTechs | CEFF | R-SW_Det_ELC_HPN2-C | RSDSOL | - | ANNUAL | 2018 | - | - | - | - | 3.0898 | 3.0898 | 3.0898 | 3.0898 | 3.0898 | 3.0898 | 3.0898 | 3.0898 | 3.0898 | 3.0898 | 3.0898 | 3.0898 | 3.0898 | 3.0898 | 3.0898 | 3.0898 | 3.0898 | 3.0898 | 3.0898 | 3.0898 | 3.0898 | 3.0898 | 3.0898 | 3.0898 | 3.0898 | 3.0898 | 3.0898
RSD_NewTechs | CEFF | R-SW_Det_ELC_HPN2-C | RSDSOL | - | ANNUAL | 2030 | - | - | - | - | 3.4297 | 3.4297 | 3.4297 | 3.4297 | 3.4297 | 3.4297 | 3.4297 | 3.4297 | 3.4297 | 3.4297 | 3.4297 | 3.4297 | 3.4297 | 3.4297 | 3.4297 | 3.4297 | 3.4297 | 3.4297 | 3.4297 | 3.4297 | 3.4297 | 3.4297 | 3.4297 | 3.4297 | 3.4297 | 3.4297 | 3.4297
RSD_NewTechs | CEFF | R-SW_Det_ELC_HPN2-C | RSDSOL | - | ANNUAL | 2040 | - | - | - | - | 3.6768 | 3.6768 | 3.6768 | 3.6768 | 3.6768 | 3.6768 | 3.6768 | 3.6768 | 3.6768 | 3.6768 | 3.6768 | 3.6768 | 3.6768 | 3.6768 | 3.6768 | 3.6768 | 3.6768 | 3.6768 | 3.6768 | 3.6768 | 3.6768 | 3.6768 | 3.6768 | 3.6768 | 3.6768 | 3.6768 | 3.6768
RSD_NewTechs | CEFF | R-SW_Det_ELC_HPN2-C | RSDSOL | - | ANNUAL | 2050 | - | - | - | - | 3.6768 | 3.6768 | 3.6768 | 3.6768 | 3.6768 | 3.6768 | 3.6768 | 3.6768 | 3.6768 | 3.6768 | 3.6768 | 3.6768 | 3.6768 | 3.6768 | 3.6768 | 3.6768 | 3.6768 | 3.6768 | 3.6768 | 3.6768 | 3.6768 | 3.6768 | 3.6768 | 3.6768 | 3.6768 | 3.6768 | 3.6768
RSD_NewTechs | CEFF | R-SW_Det_ELC_HPN2-C | RSDWH_Det | - | ANNUAL | 2018 | - | - | - | - | 2.1628 | 2.1628 | 2.1628 | 2.1628 | 2.1628 | 2.1628 | 2.1628 | 2.1628 | 2.1628 | 2.1628 | 2.1628 | 2.1628 | 2.1628 | 2.1628 | 2.1628 | 2.1628 | 2.1628 | 2.1628 | 2.1628 | 2.1628 | 2.1628 | 2.1628 | 2.1628 | 2.1628 | 2.1628 | 2.1628 | 2.1628
RSD_NewTechs | CEFF | R-SW_Det_ELC_HPN2-C | RSDWH_Det | - | ANNUAL | 2030 | - | - | - | - | 2.4008 | 2.4008 | 2.4008 | 2.4008 | 2.4008 | 2.4008 | 2.4008 | 2.4008 | 2.4008 | 2.4008 | 2.4008 | 2.4008 | 2.4008 | 2.4008 | 2.4008 | 2.4008 | 2.4008 | 2.4008 | 2.4008 | 2.4008 | 2.4008 | 2.4008 | 2.4008 | 2.4008 | 2.4008 | 2.4008 | 2.4008
RSD_NewTechs | CEFF | R-SW_Det_ELC_HPN2-C | RSDWH_Det | - | ANNUAL | 2040 | - | - | - | - | 2.5738 | 2.5738 | 2.5738 | 2.5738 | 2.5738 | 2.5738 | 2.5738 | 2.5738 | 2.5738 | 2.5738 | 2.5738 | 2.5738 | 2.5738 | 2.5738 | 2.5738 | 2.5738 | 2.5738 | 2.5738 | 2.5738 | 2.5738 | 2.5738 | 2.5738 | 2.5738 | 2.5738 | 2.5738 | 2.5738 | 2.5738
RSD_NewTechs | CEFF | R-SW_Det_ELC_HPN2-C | RSDWH_Det | - | ANNUAL | 2050 | - | - | - | - | 2.5738 | 2.5738 | 2.5738 | 2.5738 | 2.5738 | 2.5738 | 2.5738 | 2.5738 | 2.5738 | 2.5738 | 2.5738 | 2.5738 | 2.5738 | 2.5738 | 2.5738 | 2.5738 | 2.5738 | 2.5738 | 2.5738 | 2.5738 | 2.5738 | 2.5738 | 2.5738 | 2.5738 | 2.5738 | 2.5738 | 2.5738
RSD_NewTechs | CEFF | R-SW_Det_ELC_HPN2-D | RSDELC | - | ANNUAL | 2018 | - | - | - | - | 3.0898 | 3.0898 | 3.0898 | 3.0898 | 3.0898 | 3.0898 | 3.0898 | 3.0898 | 3.0898 | 3.0898 | 3.0898 | 3.0898 | 3.0898 | 3.0898 | 3.0898 | 3.0898 | 3.0898 | 3.0898 | 3.0898 | 3.0898 | 3.0898 | 3.0898 | 3.0898 | 3.0898 | 3.0898 | 3.0898 | 3.0898
RSD_NewTechs | CEFF | R-SW_Det_ELC_HPN2-D | RSDELC | - | ANNUAL | 2030 | - | - | - | - | 3.4297 | 3.4297 | 3.4297 | 3.4297 | 3.4297 | 3.4297 | 3.4297 | 3.4297 | 3.4297 | 3.4297 | 3.4297 | 3.4297 | 3.4297 | 3.4297 | 3.4297 | 3.4297 | 3.4297 | 3.4297 | 3.4297 | 3.4297 | 3.4297 | 3.4297 | 3.4297 | 3.4297 | 3.4297 | 3.4297 | 3.4297
RSD_NewTechs | CEFF | R-SW_Det_ELC_HPN2-D | RSDELC | - | ANNUAL | 2040 | - | - | - | - | 3.6768 | 3.6768 | 3.6768 | 3.6768 | 3.6768 | 3.6768 | 3.6768 | 3.6768 | 3.6768 | 3.6768 | 3.6768 | 3.6768 | 3.6768 | 3.6768 | 3.6768 | 3.6768 | 3.6768 | 3.6768 | 3.6768 | 3.6768 | 3.6768 | 3.6768 | 3.6768 | 3.6768 | 3.6768 | 3.6768 | 3.6768
RSD_NewTechs | CEFF | R-SW_Det_ELC_HPN2-D | RSDELC | - | ANNUAL | 2050 | - | - | - | - | 3.6768 | 3.6768 | 3.6768 | 3.6768 | 3.6768 | 3.6768 | 3.6768 | 3.6768 | 3.6768 | 3.6768 | 3.6768 | 3.6768 | 3.6768 | 3.6768 | 3.6768 | 3.6768 | 3.6768 | 3.6768 | 3.6768 | 3.6768 | 3.6768 | 3.6768 | 3.6768 | 3.6768 | 3.6768 | 3.6768 | 3.6768
RSD_NewTechs | CEFF | R-SW_Det_ELC_HPN2-D | RSDSOL | - | ANNUAL | 2018 | - | - | - | - | 3.0898 | 3.0898 | 3.0898 | 3.0898 | 3.0898 | 3.0898 | 3.0898 | 3.0898 | 3.0898 | 3.0898 | 3.0898 | 3.0898 | 3.0898 | 3.0898 | 3.0898 | 3.0898 | 3.0898 | 3.0898 | 3.0898 | 3.0898 | 3.0898 | 3.0898 | 3.0898 | 3.0898 | 3.0898 | 3.0898 | 3.0898
RSD_NewTechs | CEFF | R-SW_Det_ELC_HPN2-D | RSDSOL | - | ANNUAL | 2030 | - | - | - | - | 3.4297 | 3.4297 | 3.4297 | 3.4297 | 3.4297 | 3.4297 | 3.4297 | 3.4297 | 3.4297 | 3.4297 | 3.4297 | 3.4297 | 3.4297 | 3.4297 | 3.4297 | 3.4297 | 3.4297 | 3.4297 | 3.4297 | 3.4297 | 3.4297 | 3.4297 | 3.4297 | 3.4297 | 3.4297 | 3.4297 | 3.4297
RSD_NewTechs | CEFF | R-SW_Det_ELC_HPN2-D | RSDSOL | - | ANNUAL | 2040 | - | - | - | - | 3.6768 | 3.6768 | 3.6768 | 3.6768 | 3.6768 | 3.6768 | 3.6768 | 3.6768 | 3.6768 | 3.6768 | 3.6768 | 3.6768 | 3.6768 | 3.6768 | 3.6768 | 3.6768 | 3.6768 | 3.6768 | 3.6768 | 3.6768 | 3.6768 | 3.6768 | 3.6768 | 3.6768 | 3.6768 | 3.6768 | 3.6768
RSD_NewTechs | CEFF | R-SW_Det_ELC_HPN2-D | RSDSOL | - | ANNUAL | 2050 | - | - | - | - | 3.6768 | 3.6768 | 3.6768 | 3.6768 | 3.6768 | 3.6768 | 3.6768 | 3.6768 | 3.6768 | 3.6768 | 3.6768 | 3.6768 | 3.6768 | 3.6768 | 3.6768 | 3.6768 | 3.6768 | 3.6768 | 3.6768 | 3.6768 | 3.6768 | 3.6768 | 3.6768 | 3.6768 | 3.6768 | 3.6768 | 3.6768
RSD_NewTechs | CEFF | R-SW_Det_ELC_HPN2-D | RSDWH_Det | - | ANNUAL | 2018 | - | - | - | - | 2.1628 | 2.1628 | 2.1628 | 2.1628 | 2.1628 | 2.1628 | 2.1628 | 2.1628 | 2.1628 | 2.1628 | 2.1628 | 2.1628 | 2.1628 | 2.1628 | 2.1628 | 2.1628 | 2.1628 | 2.1628 | 2.1628 | 2.1628 | 2.1628 | 2.1628 | 2.1628 | 2.1628 | 2.1628 | 2.1628 | 2.1628
RSD_NewTechs | CEFF | R-SW_Det_ELC_HPN2-D | RSDWH_Det | - | ANNUAL | 2030 | - | - | - | - | 2.4008 | 2.4008 | 2.4008 | 2.4008 | 2.4008 | 2.4008 | 2.4008 | 2.4008 | 2.4008 | 2.4008 | 2.4008 | 2.4008 | 2.4008 | 2.4008 | 2.4008 | 2.4008 | 2.4008 | 2.4008 | 2.4008 | 2.4008 | 2.4008 | 2.4008 | 2.4008 | 2.4008 | 2.4008 | 2.4008 | 2.4008
RSD_NewTechs | CEFF | R-SW_Det_ELC_HPN2-D | RSDWH_Det | - | ANNUAL | 2040 | - | - | - | - | 2.5738 | 2.5738 | 2.5738 | 2.5738 | 2.5738 | 2.5738 | 2.5738 | 2.5738 | 2.5738 | 2.5738 | 2.5738 | 2.5738 | 2.5738 | 2.5738 | 2.5738 | 2.5738 | 2.5738 | 2.5738 | 2.5738 | 2.5738 | 2.5738 | 2.5738 | 2.5738 | 2.5738 | 2.5738 | 2.5738 | 2.5738
RSD_NewTechs | CEFF | R-SW_Det_ELC_HPN2-D | RSDWH_Det | - | ANNUAL | 2050 | - | - | - | - | 2.5738 | 2.5738 | 2.5738 | 2.5738 | 2.5738 | 2.5738 | 2.5738 | 2.5738 | 2.5738 | 2.5738 | 2.5738 | 2.5738 | 2.5738 | 2.5738 | 2.5738 | 2.5738 | 2.5738 | 2.5738 | 2.5738 | 2.5738 | 2.5738 | 2.5738 | 2.5738 | 2.5738 | 2.5738 | 2.5738 | 2.5738
RSD_NewTechs | CEFF | R-SW_Det_ELC_HPN2-E | RSDELC | - | ANNUAL | 2018 | - | - | - | - | 3.0898 | 3.0898 | 3.0898 | 3.0898 | 3.0898 | 3.0898 | 3.0898 | 3.0898 | 3.0898 | 3.0898 | 3.0898 | 3.0898 | 3.0898 | 3.0898 | 3.0898 | 3.0898 | 3.0898 | 3.0898 | 3.0898 | 3.0898 | 3.0898 | 3.0898 | 3.0898 | 3.0898 | 3.0898 | 3.0898 | 3.0898
RSD_NewTechs | CEFF | R-SW_Det_ELC_HPN2-E | RSDELC | - | ANNUAL | 2030 | - | - | - | - | 3.4297 | 3.4297 | 3.4297 | 3.4297 | 3.4297 | 3.4297 | 3.4297 | 3.4297 | 3.4297 | 3.4297 | 3.4297 | 3.4297 | 3.4297 | 3.4297 | 3.4297 | 3.4297 | 3.4297 | 3.4297 | 3.4297 | 3.4297 | 3.4297 | 3.4297 | 3.4297 | 3.4297 | 3.4297 | 3.4297 | 3.4297
RSD_NewTechs | CEFF | R-SW_Det_ELC_HPN2-E | RSDELC | - | ANNUAL | 2040 | - | - | - | - | 3.6768 | 3.6768 | 3.6768 | 3.6768 | 3.6768 | 3.6768 | 3.6768 | 3.6768 | 3.6768 | 3.6768 | 3.6768 | 3.6768 | 3.6768 | 3.6768 | 3.6768 | 3.6768 | 3.6768 | 3.6768 | 3.6768 | 3.6768 | 3.6768 | 3.6768 | 3.6768 | 3.6768 | 3.6768 | 3.6768 | 3.6768
RSD_NewTechs | CEFF | R-SW_Det_ELC_HPN2-E | RSDELC | - | ANNUAL | 2050 | - | - | - | - | 3.6768 | 3.6768 | 3.6768 | 3.6768 | 3.6768 | 3.6768 | 3.6768 | 3.6768 | 3.6768 | 3.6768 | 3.6768 | 3.6768 | 3.6768 | 3.6768 | 3.6768 | 3.6768 | 3.6768 | 3.6768 | 3.6768 | 3.6768 | 3.6768 | 3.6768 | 3.6768 | 3.6768 | 3.6768 | 3.6768 | 3.6768
RSD_NewTechs | CEFF | R-SW_Det_ELC_HPN2-E | RSDSOL | - | ANNUAL | 2018 | - | - | - | - | 3.0898 | 3.0898 | 3.0898 | 3.0898 | 3.0898 | 3.0898 | 3.0898 | 3.0898 | 3.0898 | 3.0898 | 3.0898 | 3.0898 | 3.0898 | 3.0898 | 3.0898 | 3.0898 | 3.0898 | 3.0898 | 3.0898 | 3.0898 | 3.0898 | 3.0898 | 3.0898 | 3.0898 | 3.0898 | 3.0898 | 3.0898
RSD_NewTechs | CEFF | R-SW_Det_ELC_HPN2-E | RSDSOL | - | ANNUAL | 2030 | - | - | - | - | 3.4297 | 3.4297 | 3.4297 | 3.4297 | 3.4297 | 3.4297 | 3.4297 | 3.4297 | 3.4297 | 3.4297 | 3.4297 | 3.4297 | 3.4297 | 3.4297 | 3.4297 | 3.4297 | 3.4297 | 3.4297 | 3.4297 | 3.4297 | 3.4297 | 3.4297 | 3.4297 | 3.4297 | 3.4297 | 3.4297 | 3.4297
RSD_NewTechs | CEFF | R-SW_Det_ELC_HPN2-E | RSDSOL | - | ANNUAL | 2040 | - | - | - | - | 3.6768 | 3.6768 | 3.6768 | 3.6768 | 3.6768 | 3.6768 | 3.6768 | 3.6768 | 3.6768 | 3.6768 | 3.6768 | 3.6768 | 3.6768 | 3.6768 | 3.6768 | 3.6768 | 3.6768 | 3.6768 | 3.6768 | 3.6768 | 3.6768 | 3.6768 | 3.6768 | 3.6768 | 3.6768 | 3.6768 | 3.6768
RSD_NewTechs | CEFF | R-SW_Det_ELC_HPN2-E | RSDSOL | - | ANNUAL | 2050 | - | - | - | - | 3.6768 | 3.6768 | 3.6768 | 3.6768 | 3.6768 | 3.6768 | 3.6768 | 3.6768 | 3.6768 | 3.6768 | 3.6768 | 3.6768 | 3.6768 | 3.6768 | 3.6768 | 3.6768 | 3.6768 | 3.6768 | 3.6768 | 3.6768 | 3.6768 | 3.6768 | 3.6768 | 3.6768 | 3.6768 | 3.6768 | 3.6768
RSD_NewTechs | CEFF | R-SW_Det_ELC_HPN2-E | RSDWH_Det | - | ANNUAL | 2018 | - | - | - | - | 2.1628 | 2.1628 | 2.1628 | 2.1628 | 2.1628 | 2.1628 | 2.1628 | 2.1628 | 2.1628 | 2.1628 | 2.1628 | 2.1628 | 2.1628 | 2.1628 | 2.1628 | 2.1628 | 2.1628 | 2.1628 | 2.1628 | 2.1628 | 2.1628 | 2.1628 | 2.1628 | 2.1628 | 2.1628 | 2.1628 | 2.1628
RSD_NewTechs | CEFF | R-SW_Det_ELC_HPN2-E | RSDWH_Det | - | ANNUAL | 2030 | - | - | - | - | 2.4008 | 2.4008 | 2.4008 | 2.4008 | 2.4008 | 2.4008 | 2.4008 | 2.4008 | 2.4008 | 2.4008 | 2.4008 | 2.4008 | 2.4008 | 2.4008 | 2.4008 | 2.4008 | 2.4008 | 2.4008 | 2.4008 | 2.4008 | 2.4008 | 2.4008 | 2.4008 | 2.4008 | 2.4008 | 2.4008 | 2.4008
RSD_NewTechs | CEFF | R-SW_Det_ELC_HPN2-E | RSDWH_Det | - | ANNUAL | 2040 | - | - | - | - | 2.5738 | 2.5738 | 2.5738 | 2.5738 | 2.5738 | 2.5738 | 2.5738 | 2.5738 | 2.5738 | 2.5738 | 2.5738 | 2.5738 | 2.5738 | 2.5738 | 2.5738 | 2.5738 | 2.5738 | 2.5738 | 2.5738 | 2.5738 | 2.5738 | 2.5738 | 2.5738 | 2.5738 | 2.5738 | 2.5738 | 2.5738
RSD_NewTechs | CEFF | R-SW_Det_ELC_HPN2-E | RSDWH_Det | - | ANNUAL | 2050 | - | - | - | - | 2.5738 | 2.5738 | 2.5738 | 2.5738 | 2.5738 | 2.5738 | 2.5738 | 2.5738 | 2.5738 | 2.5738 | 2.5738 | 2.5738 | 2.5738 | 2.5738 | 2.5738 | 2.5738 | 2.5738 | 2.5738 | 2.5738 | 2.5738 | 2.5738 | 2.5738 | 2.5738 | 2.5738 | 2.5738 | 2.5738 | 2.5738
RSD_NewTechs | CEFF | R-SW_Det_ELC_HPN2-F | RSDELC | - | ANNUAL | 2018 | - | - | - | - | 3.0898 | 3.0898 | 3.0898 | 3.0898 | 3.0898 | 3.0898 | 3.0898 | 3.0898 | 3.0898 | 3.0898 | 3.0898 | 3.0898 | 3.0898 | 3.0898 | 3.0898 | 3.0898 | 3.0898 | 3.0898 | 3.0898 | 3.0898 | 3.0898 | 3.0898 | 3.0898 | 3.0898 | 3.0898 | 3.0898 | 3.0898
RSD_NewTechs | CEFF | R-SW_Det_ELC_HPN2-F | RSDELC | - | ANNUAL | 2030 | - | - | - | - | 3.4297 | 3.4297 | 3.4297 | 3.4297 | 3.4297 | 3.4297 | 3.4297 | 3.4297 | 3.4297 | 3.4297 | 3.4297 | 3.4297 | 3.4297 | 3.4297 | 3.4297 | 3.4297 | 3.4297 | 3.4297 | 3.4297 | 3.4297 | 3.4297 | 3.4297 | 3.4297 | 3.4297 | 3.4297 | 3.4297 | 3.4297
RSD_NewTechs | CEFF | R-SW_Det_ELC_HPN2-F | RSDELC | - | ANNUAL | 2040 | - | - | - | - | 3.6768 | 3.6768 | 3.6768 | 3.6768 | 3.6768 | 3.6768 | 3.6768 | 3.6768 | 3.6768 | 3.6768 | 3.6768 | 3.6768 | 3.6768 | 3.6768 | 3.6768 | 3.6768 | 3.6768 | 3.6768 | 3.6768 | 3.6768 | 3.6768 | 3.6768 | 3.6768 | 3.6768 | 3.6768 | 3.6768 | 3.6768
RSD_NewTechs | CEFF | R-SW_Det_ELC_HPN2-F | RSDELC | - | ANNUAL | 2050 | - | - | - | - | 3.6768 | 3.6768 | 3.6768 | 3.6768 | 3.6768 | 3.6768 | 3.6768 | 3.6768 | 3.6768 | 3.6768 | 3.6768 | 3.6768 | 3.6768 | 3.6768 | 3.6768 | 3.6768 | 3.6768 | 3.6768 | 3.6768 | 3.6768 | 3.6768 | 3.6768 | 3.6768 | 3.6768 | 3.6768 | 3.6768 | 3.6768
RSD_NewTechs | CEFF | R-SW_Det_ELC_HPN2-F | RSDSOL | - | ANNUAL | 2018 | - | - | - | - | 3.0898 | 3.0898 | 3.0898 | 3.0898 | 3.0898 | 3.0898 | 3.0898 | 3.0898 | 3.0898 | 3.0898 | 3.0898 | 3.0898 | 3.0898 | 3.0898 | 3.0898 | 3.0898 | 3.0898 | 3.0898 | 3.0898 | 3.0898 | 3.0898 | 3.0898 | 3.0898 | 3.0898 | 3.0898 | 3.0898 | 3.0898
RSD_NewTechs | CEFF | R-SW_Det_ELC_HPN2-F | RSDSOL | - | ANNUAL | 2030 | - | - | - | - | 3.4297 | 3.4297 | 3.4297 | 3.4297 | 3.4297 | 3.4297 | 3.4297 | 3.4297 | 3.4297 | 3.4297 | 3.4297 | 3.4297 | 3.4297 | 3.4297 | 3.4297 | 3.4297 | 3.4297 | 3.4297 | 3.4297 | 3.4297 | 3.4297 | 3.4297 | 3.4297 | 3.4297 | 3.4297 | 3.4297 | 3.4297
RSD_NewTechs | CEFF | R-SW_Det_ELC_HPN2-F | RSDSOL | - | ANNUAL | 2040 | - | - | - | - | 3.6768 | 3.6768 | 3.6768 | 3.6768 | 3.6768 | 3.6768 | 3.6768 | 3.6768 | 3.6768 | 3.6768 | 3.6768 | 3.6768 | 3.6768 | 3.6768 | 3.6768 | 3.6768 | 3.6768 | 3.6768 | 3.6768 | 3.6768 | 3.6768 | 3.6768 | 3.6768 | 3.6768 | 3.6768 | 3.6768 | 3.6768
RSD_NewTechs | CEFF | R-SW_Det_ELC_HPN2-F | RSDSOL | - | ANNUAL | 2050 | - | - | - | - | 3.6768 | 3.6768 | 3.6768 | 3.6768 | 3.6768 | 3.6768 | 3.6768 | 3.6768 | 3.6768 | 3.6768 | 3.6768 | 3.6768 | 3.6768 | 3.6768 | 3.6768 | 3.6768 | 3.6768 | 3.6768 | 3.6768 | 3.6768 | 3.6768 | 3.6768 | 3.6768 | 3.6768 | 3.6768 | 3.6768 | 3.6768
RSD_NewTechs | CEFF | R-SW_Det_ELC_HPN2-F | RSDWH_Det | - | ANNUAL | 2018 | - | - | - | - | 2.1628 | 2.1628 | 2.1628 | 2.1628 | 2.1628 | 2.1628 | 2.1628 | 2.1628 | 2.1628 | 2.1628 | 2.1628 | 2.1628 | 2.1628 | 2.1628 | 2.1628 | 2.1628 | 2.1628 | 2.1628 | 2.1628 | 2.1628 | 2.1628 | 2.1628 | 2.1628 | 2.1628 | 2.1628 | 2.1628 | 2.1628
RSD_NewTechs | CEFF | R-SW_Det_ELC_HPN2-F | RSDWH_Det | - | ANNUAL | 2030 | - | - | - | - | 2.4008 | 2.4008 | 2.4008 | 2.4008 | 2.4008 | 2.4008 | 2.4008 | 2.4008 | 2.4008 | 2.4008 | 2.4008 | 2.4008 | 2.4008 | 2.4008 | 2.4008 | 2.4008 | 2.4008 | 2.4008 | 2.4008 | 2.4008 | 2.4008 | 2.4008 | 2.4008 | 2.4008 | 2.4008 | 2.4008 | 2.4008
RSD_NewTechs | CEFF | R-SW_Det_ELC_HPN2-F | RSDWH_Det | - | ANNUAL | 2040 | - | - | - | - | 2.5738 | 2.5738 | 2.5738 | 2.5738 | 2.5738 | 2.5738 | 2.5738 | 2.5738 | 2.5738 | 2.5738 | 2.5738 | 2.5738 | 2.5738 | 2.5738 | 2.5738 | 2.5738 | 2.5738 | 2.5738 | 2.5738 | 2.5738 | 2.5738 | 2.5738 | 2.5738 | 2.5738 | 2.5738 | 2.5738 | 2.5738
RSD_NewTechs | CEFF | R-SW_Det_ELC_HPN2-F | RSDWH_Det | - | ANNUAL | 2050 | - | - | - | - | 2.5738 | 2.5738 | 2.5738 | 2.5738 | 2.5738 | 2.5738 | 2.5738 | 2.5738 | 2.5738 | 2.5738 | 2.5738 | 2.5738 | 2.5738 | 2.5738 | 2.5738 | 2.5738 | 2.5738 | 2.5738 | 2.5738 | 2.5738 | 2.5738 | 2.5738 | 2.5738 | 2.5738 | 2.5738 | 2.5738 | 2.5738
RSD_NewTechs | CEFF | R-SW_Det_ELC_HPN2-G | RSDELC | - | ANNUAL | 2018 | - | - | - | - | 3.0898 | 3.0898 | 3.0898 | 3.0898 | 3.0898 | 3.0898 | 3.0898 | 3.0898 | 3.0898 | 3.0898 | 3.0898 | 3.0898 | 3.0898 | 3.0898 | 3.0898 | 3.0898 | 3.0898 | 3.0898 | 3.0898 | 3.0898 | 3.0898 | 3.0898 | 3.0898 | 3.0898 | 3.0898 | 3.0898 | 3.0898
RSD_NewTechs | CEFF | R-SW_Det_ELC_HPN2-G | RSDELC | - | ANNUAL | 2030 | - | - | - | - | 3.4297 | 3.4297 | 3.4297 | 3.4297 | 3.4297 | 3.4297 | 3.4297 | 3.4297 | 3.4297 | 3.4297 | 3.4297 | 3.4297 | 3.4297 | 3.4297 | 3.4297 | 3.4297 | 3.4297 | 3.4297 | 3.4297 | 3.4297 | 3.4297 | 3.4297 | 3.4297 | 3.4297 | 3.4297 | 3.4297 | 3.4297
RSD_NewTechs | CEFF | R-SW_Det_ELC_HPN2-G | RSDELC | - | ANNUAL | 2040 | - | - | - | - | 3.6768 | 3.6768 | 3.6768 | 3.6768 | 3.6768 | 3.6768 | 3.6768 | 3.6768 | 3.6768 | 3.6768 | 3.6768 | 3.6768 | 3.6768 | 3.6768 | 3.6768 | 3.6768 | 3.6768 | 3.6768 | 3.6768 | 3.6768 | 3.6768 | 3.6768 | 3.6768 | 3.6768 | 3.6768 | 3.6768 | 3.6768
RSD_NewTechs | CEFF | R-SW_Det_ELC_HPN2-G | RSDELC | - | ANNUAL | 2050 | - | - | - | - | 3.6768 | 3.6768 | 3.6768 | 3.6768 | 3.6768 | 3.6768 | 3.6768 | 3.6768 | 3.6768 | 3.6768 | 3.6768 | 3.6768 | 3.6768 | 3.6768 | 3.6768 | 3.6768 | 3.6768 | 3.6768 | 3.6768 | 3.6768 | 3.6768 | 3.6768 | 3.6768 | 3.6768 | 3.6768 | 3.6768 | 3.6768
RSD_NewTechs | CEFF | R-SW_Det_ELC_HPN2-G | RSDSOL | - | ANNUAL | 2018 | - | - | - | - | 3.0898 | 3.0898 | 3.0898 | 3.0898 | 3.0898 | 3.0898 | 3.0898 | 3.0898 | 3.0898 | 3.0898 | 3.0898 | 3.0898 | 3.0898 | 3.0898 | 3.0898 | 3.0898 | 3.0898 | 3.0898 | 3.0898 | 3.0898 | 3.0898 | 3.0898 | 3.0898 | 3.0898 | 3.0898 | 3.0898 | 3.0898
RSD_NewTechs | CEFF | R-SW_Det_ELC_HPN2-G | RSDSOL | - | ANNUAL | 2030 | - | - | - | - | 3.4297 | 3.4297 | 3.4297 | 3.4297 | 3.4297 | 3.4297 | 3.4297 | 3.4297 | 3.4297 | 3.4297 | 3.4297 | 3.4297 | 3.4297 | 3.4297 | 3.4297 | 3.4297 | 3.4297 | 3.4297 | 3.4297 | 3.4297 | 3.4297 | 3.4297 | 3.4297 | 3.4297 | 3.4297 | 3.4297 | 3.4297
RSD_NewTechs | CEFF | R-SW_Det_ELC_HPN2-G | RSDSOL | - | ANNUAL | 2040 | - | - | - | - | 3.6768 | 3.6768 | 3.6768 | 3.6768 | 3.6768 | 3.6768 | 3.6768 | 3.6768 | 3.6768 | 3.6768 | 3.6768 | 3.6768 | 3.6768 | 3.6768 | 3.6768 | 3.6768 | 3.6768 | 3.6768 | 3.6768 | 3.6768 | 3.6768 | 3.6768 | 3.6768 | 3.6768 | 3.6768 | 3.6768 | 3.6768
RSD_NewTechs | CEFF | R-SW_Det_ELC_HPN2-G | RSDSOL | - | ANNUAL | 2050 | - | - | - | - | 3.6768 | 3.6768 | 3.6768 | 3.6768 | 3.6768 | 3.6768 | 3.6768 | 3.6768 | 3.6768 | 3.6768 | 3.6768 | 3.6768 | 3.6768 | 3.6768 | 3.6768 | 3.6768 | 3.6768 | 3.6768 | 3.6768 | 3.6768 | 3.6768 | 3.6768 | 3.6768 | 3.6768 | 3.6768 | 3.6768 | 3.6768
RSD_NewTechs | CEFF | R-SW_Det_ELC_HPN2-G | RSDWH_Det | - | ANNUAL | 2018 | - | - | - | - | 2.1628 | 2.1628 | 2.1628 | 2.1628 | 2.1628 | 2.1628 | 2.1628 | 2.1628 | 2.1628 | 2.1628 | 2.1628 | 2.1628 | 2.1628 | 2.1628 | 2.1628 | 2.1628 | 2.1628 | 2.1628 | 2.1628 | 2.1628 | 2.1628 | 2.1628 | 2.1628 | 2.1628 | 2.1628 | 2.1628 | 2.1628
RSD_NewTechs | CEFF | R-SW_Det_ELC_HPN2-G | RSDWH_Det | - | ANNUAL | 2030 | - | - | - | - | 2.4008 | 2.4008 | 2.4008 | 2.4008 | 2.4008 | 2.4008 | 2.4008 | 2.4008 | 2.4008 | 2.4008 | 2.4008 | 2.4008 | 2.4008 | 2.4008 | 2.4008 | 2.4008 | 2.4008 | 2.4008 | 2.4008 | 2.4008 | 2.4008 | 2.4008 | 2.4008 | 2.4008 | 2.4008 | 2.4008 | 2.4008
RSD_NewTechs | CEFF | R-SW_Det_ELC_HPN2-G | RSDWH_Det | - | ANNUAL | 2040 | - | - | - | - | 2.5738 | 2.5738 | 2.5738 | 2.5738 | 2.5738 | 2.5738 | 2.5738 | 2.5738 | 2.5738 | 2.5738 | 2.5738 | 2.5738 | 2.5738 | 2.5738 | 2.5738 | 2.5738 | 2.5738 | 2.5738 | 2.5738 | 2.5738 | 2.5738 | 2.5738 | 2.5738 | 2.5738 | 2.5738 | 2.5738 | 2.5738
RSD_NewTechs | CEFF | R-SW_Det_ELC_HPN2-G | RSDWH_Det | - | ANNUAL | 2050 | - | - | - | - | 2.5738 | 2.5738 | 2.5738 | 2.5738 | 2.5738 | 2.5738 | 2.5738 | 2.5738 | 2.5738 | 2.5738 | 2.5738 | 2.5738 | 2.5738 | 2.5738 | 2.5738 | 2.5738 | 2.5738 | 2.5738 | 2.5738 | 2.5738 | 2.5738 | 2.5738 | 2.5738 | 2.5738 | 2.5738 | 2.5738 | 2.5738
RSD_NewTechs | CEFF | R-SW_Det_GAS_HHPN1 | RSDBGS | - | ANNUAL | 2018 | - | - | - | - | 2.8831 | 2.8831 | 2.8831 | 2.8831 | 2.8831 | 2.8831 | 2.8831 | 2.8831 | 2.8831 | 2.8831 | 2.8831 | 2.8831 | 2.8831 | 2.8831 | 2.8831 | 2.8831 | 2.8831 | 2.8831 | 2.8831 | 2.8831 | 2.8831 | 2.8831 | 2.8831 | 2.8831 | 2.8831 | 2.8831 | 2.8831
RSD_NewTechs | CEFF | R-SW_Det_GAS_HHPN1 | RSDBGS | - | ANNUAL | 2030 | - | - | - | - | 3.1975 | 3.1975 | 3.1975 | 3.1975 | 3.1975 | 3.1975 | 3.1975 | 3.1975 | 3.1975 | 3.1975 | 3.1975 | 3.1975 | 3.1975 | 3.1975 | 3.1975 | 3.1975 | 3.1975 | 3.1975 | 3.1975 | 3.1975 | 3.1975 | 3.1975 | 3.1975 | 3.1975 | 3.1975 | 3.1975 | 3.1975
RSD_NewTechs | CEFF | R-SW_Det_GAS_HHPN1 | RSDBGS | - | ANNUAL | 2040 | - | - | - | - | 3.4332 | 3.4332 | 3.4332 | 3.4332 | 3.4332 | 3.4332 | 3.4332 | 3.4332 | 3.4332 | 3.4332 | 3.4332 | 3.4332 | 3.4332 | 3.4332 | 3.4332 | 3.4332 | 3.4332 | 3.4332 | 3.4332 | 3.4332 | 3.4332 | 3.4332 | 3.4332 | 3.4332 | 3.4332 | 3.4332 | 3.4332
RSD_NewTechs | CEFF | R-SW_Det_GAS_HHPN1 | RSDBGS | - | ANNUAL | 2050 | - | - | - | - | 3.4332 | 3.4332 | 3.4332 | 3.4332 | 3.4332 | 3.4332 | 3.4332 | 3.4332 | 3.4332 | 3.4332 | 3.4332 | 3.4332 | 3.4332 | 3.4332 | 3.4332 | 3.4332 | 3.4332 | 3.4332 | 3.4332 | 3.4332 | 3.4332 | 3.4332 | 3.4332 | 3.4332 | 3.4332 | 3.4332 | 3.4332
RSD_NewTechs | CEFF | R-SW_Det_GAS_HHPN1 | RSDELC | - | ANNUAL | 2018 | - | - | - | - | 2.8831 | 2.8831 | 2.8831 | 2.8831 | 2.8831 | 2.8831 | 2.8831 | 2.8831 | 2.8831 | 2.8831 | 2.8831 | 2.8831 | 2.8831 | 2.8831 | 2.8831 | 2.8831 | 2.8831 | 2.8831 | 2.8831 | 2.8831 | 2.8831 | 2.8831 | 2.8831 | 2.8831 | 2.8831 | 2.8831 | 2.8831
RSD_NewTechs | CEFF | R-SW_Det_GAS_HHPN1 | RSDELC | - | ANNUAL | 2030 | - | - | - | - | 3.1975 | 3.1975 | 3.1975 | 3.1975 | 3.1975 | 3.1975 | 3.1975 | 3.1975 | 3.1975 | 3.1975 | 3.1975 | 3.1975 | 3.1975 | 3.1975 | 3.1975 | 3.1975 | 3.1975 | 3.1975 | 3.1975 | 3.1975 | 3.1975 | 3.1975 | 3.1975 | 3.1975 | 3.1975 | 3.1975 | 3.1975
RSD_NewTechs | CEFF | R-SW_Det_GAS_HHPN1 | RSDELC | - | ANNUAL | 2040 | - | - | - | - | 3.4332 | 3.4332 | 3.4332 | 3.4332 | 3.4332 | 3.4332 | 3.4332 | 3.4332 | 3.4332 | 3.4332 | 3.4332 | 3.4332 | 3.4332 | 3.4332 | 3.4332 | 3.4332 | 3.4332 | 3.4332 | 3.4332 | 3.4332 | 3.4332 | 3.4332 | 3.4332 | 3.4332 | 3.4332 | 3.4332 | 3.4332
RSD_NewTechs | CEFF | R-SW_Det_GAS_HHPN1 | RSDELC | - | ANNUAL | 2050 | - | - | - | - | 3.4332 | 3.4332 | 3.4332 | 3.4332 | 3.4332 | 3.4332 | 3.4332 | 3.4332 | 3.4332 | 3.4332 | 3.4332 | 3.4332 | 3.4332 | 3.4332 | 3.4332 | 3.4332 | 3.4332 | 3.4332 | 3.4332 | 3.4332 | 3.4332 | 3.4332 | 3.4332 | 3.4332 | 3.4332 | 3.4332 | 3.4332
RSD_NewTechs | CEFF | R-SW_Det_GAS_HHPN1 | RSDGAS | - | ANNUAL | 2018 | - | - | - | - | 2.8831 | 2.8831 | 2.8831 | 2.8831 | 2.8831 | 2.8831 | 2.8831 | 2.8831 | 2.8831 | 2.8831 | 2.8831 | 2.8831 | 2.8831 | 2.8831 | 2.8831 | 2.8831 | 2.8831 | 2.8831 | 2.8831 | 2.8831 | 2.8831 | 2.8831 | 2.8831 | 2.8831 | 2.8831 | 2.8831 | 2.8831
RSD_NewTechs | CEFF | R-SW_Det_GAS_HHPN1 | RSDGAS | - | ANNUAL | 2030 | - | - | - | - | 3.1975 | 3.1975 | 3.1975 | 3.1975 | 3.1975 | 3.1975 | 3.1975 | 3.1975 | 3.1975 | 3.1975 | 3.1975 | 3.1975 | 3.1975 | 3.1975 | 3.1975 | 3.1975 | 3.1975 | 3.1975 | 3.1975 | 3.1975 | 3.1975 | 3.1975 | 3.1975 | 3.1975 | 3.1975 | 3.1975 | 3.1975
RSD_NewTechs | CEFF | R-SW_Det_GAS_HHPN1 | RSDGAS | - | ANNUAL | 2040 | - | - | - | - | 3.4332 | 3.4332 | 3.4332 | 3.4332 | 3.4332 | 3.4332 | 3.4332 | 3.4332 | 3.4332 | 3.4332 | 3.4332 | 3.4332 | 3.4332 | 3.4332 | 3.4332 | 3.4332 | 3.4332 | 3.4332 | 3.4332 | 3.4332 | 3.4332 | 3.4332 | 3.4332 | 3.4332 | 3.4332 | 3.4332 | 3.4332
RSD_NewTechs | CEFF | R-SW_Det_GAS_HHPN1 | RSDGAS | - | ANNUAL | 2050 | - | - | - | - | 3.4332 | 3.4332 | 3.4332 | 3.4332 | 3.4332 | 3.4332 | 3.4332 | 3.4332 | 3.4332 | 3.4332 | 3.4332 | 3.4332 | 3.4332 | 3.4332 | 3.4332 | 3.4332 | 3.4332 | 3.4332 | 3.4332 | 3.4332 | 3.4332 | 3.4332 | 3.4332 | 3.4332 | 3.4332 | 3.4332 | 3.4332
RSD_NewTechs | CEFF | R-SW_Det_GAS_HHPN1 | RSDWH_Det | - | ANNUAL | 2018 | - | - | - | - | 2.0182 | 2.0182 | 2.0182 | 2.0182 | 2.0182 | 2.0182 | 2.0182 | 2.0182 | 2.0182 | 2.0182 | 2.0182 | 2.0182 | 2.0182 | 2.0182 | 2.0182 | 2.0182 | 2.0182 | 2.0182 | 2.0182 | 2.0182 | 2.0182 | 2.0182 | 2.0182 | 2.0182 | 2.0182 | 2.0182 | 2.0182
RSD_NewTechs | CEFF | R-SW_Det_GAS_HHPN1 | RSDWH_Det | - | ANNUAL | 2030 | - | - | - | - | 2.2382 | 2.2382 | 2.2382 | 2.2382 | 2.2382 | 2.2382 | 2.2382 | 2.2382 | 2.2382 | 2.2382 | 2.2382 | 2.2382 | 2.2382 | 2.2382 | 2.2382 | 2.2382 | 2.2382 | 2.2382 | 2.2382 | 2.2382 | 2.2382 | 2.2382 | 2.2382 | 2.2382 | 2.2382 | 2.2382 | 2.2382
RSD_NewTechs | CEFF | R-SW_Det_GAS_HHPN1 | RSDWH_Det | - | ANNUAL | 2040 | - | - | - | - | 2.4033 | 2.4033 | 2.4033 | 2.4033 | 2.4033 | 2.4033 | 2.4033 | 2.4033 | 2.4033 | 2.4033 | 2.4033 | 2.4033 | 2.4033 | 2.4033 | 2.4033 | 2.4033 | 2.4033 | 2.4033 | 2.4033 | 2.4033 | 2.4033 | 2.4033 | 2.4033 | 2.4033 | 2.4033 | 2.4033 | 2.4033
RSD_NewTechs | CEFF | R-SW_Det_GAS_HHPN1 | RSDWH_Det | - | ANNUAL | 2050 | - | - | - | - | 2.4033 | 2.4033 | 2.4033 | 2.4033 | 2.4033 | 2.4033 | 2.4033 | 2.4033 | 2.4033 | 2.4033 | 2.4033 | 2.4033 | 2.4033 | 2.4033 | 2.4033 | 2.4033 | 2.4033 | 2.4033 | 2.4033 | 2.4033 | 2.4033 | 2.4033 | 2.4033 | 2.4033 | 2.4033 | 2.4033 | 2.4033
RSD_NewTechs | CEFF | R-SW_Det_GAS_HPN1 | RSDBGS | - | ANNUAL | 2018 | - | - | - | - | 1.3788 | 1.3788 | 1.3788 | 1.3788 | 1.3788 | 1.3788 | 1.3788 | 1.3788 | 1.3788 | 1.3788 | 1.3788 | 1.3788 | 1.3788 | 1.3788 | 1.3788 | 1.3788 | 1.3788 | 1.3788 | 1.3788 | 1.3788 | 1.3788 | 1.3788 | 1.3788 | 1.3788 | 1.3788 | 1.3788 | 1.3788
RSD_NewTechs | CEFF | R-SW_Det_GAS_HPN1 | RSDBGS | - | ANNUAL | 2030 | - | - | - | - | 1.4809 | 1.4809 | 1.4809 | 1.4809 | 1.4809 | 1.4809 | 1.4809 | 1.4809 | 1.4809 | 1.4809 | 1.4809 | 1.4809 | 1.4809 | 1.4809 | 1.4809 | 1.4809 | 1.4809 | 1.4809 | 1.4809 | 1.4809 | 1.4809 | 1.4809 | 1.4809 | 1.4809 | 1.4809 | 1.4809 | 1.4809
RSD_NewTechs | CEFF | R-SW_Det_GAS_HPN1 | RSDBGS | - | ANNUAL | 2040 | - | - | - | - | 1.7363 | 1.7363 | 1.7363 | 1.7363 | 1.7363 | 1.7363 | 1.7363 | 1.7363 | 1.7363 | 1.7363 | 1.7363 | 1.7363 | 1.7363 | 1.7363 | 1.7363 | 1.7363 | 1.7363 | 1.7363 | 1.7363 | 1.7363 | 1.7363 | 1.7363 | 1.7363 | 1.7363 | 1.7363 | 1.7363 | 1.7363
RSD_NewTechs | CEFF | R-SW_Det_GAS_HPN1 | RSDBGS | - | ANNUAL | 2050 | - | - | - | - | 1.7363 | 1.7363 | 1.7363 | 1.7363 | 1.7363 | 1.7363 | 1.7363 | 1.7363 | 1.7363 | 1.7363 | 1.7363 | 1.7363 | 1.7363 | 1.7363 | 1.7363 | 1.7363 | 1.7363 | 1.7363 | 1.7363 | 1.7363 | 1.7363 | 1.7363 | 1.7363 | 1.7363 | 1.7363 | 1.7363 | 1.7363
RSD_NewTechs | CEFF | R-SW_Det_GAS_HPN1 | RSDGAS | - | ANNUAL | 2018 | - | - | - | - | 1.3788 | 1.3788 | 1.3788 | 1.3788 | 1.3788 | 1.3788 | 1.3788 | 1.3788 | 1.3788 | 1.3788 | 1.3788 | 1.3788 | 1.3788 | 1.3788 | 1.3788 | 1.3788 | 1.3788 | 1.3788 | 1.3788 | 1.3788 | 1.3788 | 1.3788 | 1.3788 | 1.3788 | 1.3788 | 1.3788 | 1.3788
RSD_NewTechs | CEFF | R-SW_Det_GAS_HPN1 | RSDGAS | - | ANNUAL | 2030 | - | - | - | - | 1.4809 | 1.4809 | 1.4809 | 1.4809 | 1.4809 | 1.4809 | 1.4809 | 1.4809 | 1.4809 | 1.4809 | 1.4809 | 1.4809 | 1.4809 | 1.4809 | 1.4809 | 1.4809 | 1.4809 | 1.4809 | 1.4809 | 1.4809 | 1.4809 | 1.4809 | 1.4809 | 1.4809 | 1.4809 | 1.4809 | 1.4809
RSD_NewTechs | CEFF | R-SW_Det_GAS_HPN1 | RSDGAS | - | ANNUAL | 2040 | - | - | - | - | 1.7363 | 1.7363 | 1.7363 | 1.7363 | 1.7363 | 1.7363 | 1.7363 | 1.7363 | 1.7363 | 1.7363 | 1.7363 | 1.7363 | 1.7363 | 1.7363 | 1.7363 | 1.7363 | 1.7363 | 1.7363 | 1.7363 | 1.7363 | 1.7363 | 1.7363 | 1.7363 | 1.7363 | 1.7363 | 1.7363 | 1.7363
RSD_NewTechs | CEFF | R-SW_Det_GAS_HPN1 | RSDGAS | - | ANNUAL | 2050 | - | - | - | - | 1.7363 | 1.7363 | 1.7363 | 1.7363 | 1.7363 | 1.7363 | 1.7363 | 1.7363 | 1.7363 | 1.7363 | 1.7363 | 1.7363 | 1.7363 | 1.7363 | 1.7363 | 1.7363 | 1.7363 | 1.7363 | 1.7363 | 1.7363 | 1.7363 | 1.7363 | 1.7363 | 1.7363 | 1.7363 | 1.7363 | 1.7363
RSD_NewTechs | CEFF | R-SW_Det_GAS_HPN1 | RSDWH_Det | - | ANNUAL | 2018 | - | - | - | - | 0.96517 | 0.96517 | 0.96517 | 0.96517 | 0.96517 | 0.96517 | 0.96517 | 0.96517 | 0.96517 | 0.96517 | 0.96517 | 0.96517 | 0.96517 | 0.96517 | 0.96517 | 0.96517 | 0.96517 | 0.96517 | 0.96517 | 0.96517 | 0.96517 | 0.96517 | 0.96517 | 0.96517 | 0.96517 | 0.96517 | 0.96517
RSD_NewTechs | CEFF | R-SW_Det_GAS_HPN1 | RSDWH_Det | - | ANNUAL | 2030 | - | - | - | - | 1.0367 | 1.0367 | 1.0367 | 1.0367 | 1.0367 | 1.0367 | 1.0367 | 1.0367 | 1.0367 | 1.0367 | 1.0367 | 1.0367 | 1.0367 | 1.0367 | 1.0367 | 1.0367 | 1.0367 | 1.0367 | 1.0367 | 1.0367 | 1.0367 | 1.0367 | 1.0367 | 1.0367 | 1.0367 | 1.0367 | 1.0367
RSD_NewTechs | CEFF | R-SW_Det_GAS_HPN1 | RSDWH_Det | - | ANNUAL | 2040 | - | - | - | - | 1.2154 | 1.2154 | 1.2154 | 1.2154 | 1.2154 | 1.2154 | 1.2154 | 1.2154 | 1.2154 | 1.2154 | 1.2154 | 1.2154 | 1.2154 | 1.2154 | 1.2154 | 1.2154 | 1.2154 | 1.2154 | 1.2154 | 1.2154 | 1.2154 | 1.2154 | 1.2154 | 1.2154 | 1.2154 | 1.2154 | 1.2154
RSD_NewTechs | CEFF | R-SW_Det_GAS_HPN1 | RSDWH_Det | - | ANNUAL | 2050 | - | - | - | - | 1.2154 | 1.2154 | 1.2154 | 1.2154 | 1.2154 | 1.2154 | 1.2154 | 1.2154 | 1.2154 | 1.2154 | 1.2154 | 1.2154 | 1.2154 | 1.2154 | 1.2154 | 1.2154 | 1.2154 | 1.2154 | 1.2154 | 1.2154 | 1.2154 | 1.2154 | 1.2154 | 1.2154 | 1.2154 | 1.2154 | 1.2154
RSD_NewTechs | CEFF | R-SW_Det_GAS_HPN2 | RSDBGS | - | ANNUAL | 2018 | - | - | - | - | 1.3788 | 1.3788 | 1.3788 | 1.3788 | 1.3788 | 1.3788 | 1.3788 | 1.3788 | 1.3788 | 1.3788 | 1.3788 | 1.3788 | 1.3788 | 1.3788 | 1.3788 | 1.3788 | 1.3788 | 1.3788 | 1.3788 | 1.3788 | 1.3788 | 1.3788 | 1.3788 | 1.3788 | 1.3788 | 1.3788 | 1.3788
RSD_NewTechs | CEFF | R-SW_Det_GAS_HPN2 | RSDBGS | - | ANNUAL | 2030 | - | - | - | - | 1.4248 | 1.4248 | 1.4248 | 1.4248 | 1.4248 | 1.4248 | 1.4248 | 1.4248 | 1.4248 | 1.4248 | 1.4248 | 1.4248 | 1.4248 | 1.4248 | 1.4248 | 1.4248 | 1.4248 | 1.4248 | 1.4248 | 1.4248 | 1.4248 | 1.4248 | 1.4248 | 1.4248 | 1.4248 | 1.4248 | 1.4248
RSD_NewTechs | CEFF | R-SW_Det_GAS_HPN2 | RSDBGS | - | ANNUAL | 2040 | - | - | - | - | 1.4248 | 1.4248 | 1.4248 | 1.4248 | 1.4248 | 1.4248 | 1.4248 | 1.4248 | 1.4248 | 1.4248 | 1.4248 | 1.4248 | 1.4248 | 1.4248 | 1.4248 | 1.4248 | 1.4248 | 1.4248 | 1.4248 | 1.4248 | 1.4248 | 1.4248 | 1.4248 | 1.4248 | 1.4248 | 1.4248 | 1.4248
RSD_NewTechs | CEFF | R-SW_Det_GAS_HPN2 | RSDBGS | - | ANNUAL | 2050 | - | - | - | - | 1.4707 | 1.4707 | 1.4707 | 1.4707 | 1.4707 | 1.4707 | 1.4707 | 1.4707 | 1.4707 | 1.4707 | 1.4707 | 1.4707 | 1.4707 | 1.4707 | 1.4707 | 1.4707 | 1.4707 | 1.4707 | 1.4707 | 1.4707 | 1.4707 | 1.4707 | 1.4707 | 1.4707 | 1.4707 | 1.4707 | 1.4707
RSD_NewTechs | CEFF | R-SW_Det_GAS_HPN2 | RSDGAS | - | ANNUAL | 2018 | - | - | - | - | 1.3788 | 1.3788 | 1.3788 | 1.3788 | 1.3788 | 1.3788 | 1.3788 | 1.3788 | 1.3788 | 1.3788 | 1.3788 | 1.3788 | 1.3788 | 1.3788 | 1.3788 | 1.3788 | 1.3788 | 1.3788 | 1.3788 | 1.3788 | 1.3788 | 1.3788 | 1.3788 | 1.3788 | 1.3788 | 1.3788 | 1.3788
RSD_NewTechs | CEFF | R-SW_Det_GAS_HPN2 | RSDGAS | - | ANNUAL | 2030 | - | - | - | - | 1.4248 | 1.4248 | 1.4248 | 1.4248 | 1.4248 | 1.4248 | 1.4248 | 1.4248 | 1.4248 | 1.4248 | 1.4248 | 1.4248 | 1.4248 | 1.4248 | 1.4248 | 1.4248 | 1.4248 | 1.4248 | 1.4248 | 1.4248 | 1.4248 | 1.4248 | 1.4248 | 1.4248 | 1.4248 | 1.4248 | 1.4248
RSD_NewTechs | CEFF | R-SW_Det_GAS_HPN2 | RSDGAS | - | ANNUAL | 2040 | - | - | - | - | 1.4248 | 1.4248 | 1.4248 | 1.4248 | 1.4248 | 1.4248 | 1.4248 | 1.4248 | 1.4248 | 1.4248 | 1.4248 | 1.4248 | 1.4248 | 1.4248 | 1.4248 | 1.4248 | 1.4248 | 1.4248 | 1.4248 | 1.4248 | 1.4248 | 1.4248 | 1.4248 | 1.4248 | 1.4248 | 1.4248 | 1.4248
RSD_NewTechs | CEFF | R-SW_Det_GAS_HPN2 | RSDGAS | - | ANNUAL | 2050 | - | - | - | - | 1.4707 | 1.4707 | 1.4707 | 1.4707 | 1.4707 | 1.4707 | 1.4707 | 1.4707 | 1.4707 | 1.4707 | 1.4707 | 1.4707 | 1.4707 | 1.4707 | 1.4707 | 1.4707 | 1.4707 | 1.4707 | 1.4707 | 1.4707 | 1.4707 | 1.4707 | 1.4707 | 1.4707 | 1.4707 | 1.4707 | 1.4707
RSD_NewTechs | CEFF | R-SW_Det_GAS_HPN2 | RSDWH_Det | - | ANNUAL | 2018 | - | - | - | - | 0.96517 | 0.96517 | 0.96517 | 0.96517 | 0.96517 | 0.96517 | 0.96517 | 0.96517 | 0.96517 | 0.96517 | 0.96517 | 0.96517 | 0.96517 | 0.96517 | 0.96517 | 0.96517 | 0.96517 | 0.96517 | 0.96517 | 0.96517 | 0.96517 | 0.96517 | 0.96517 | 0.96517 | 0.96517 | 0.96517 | 0.96517
RSD_NewTechs | CEFF | R-SW_Det_GAS_HPN2 | RSDWH_Det | - | ANNUAL | 2030 | - | - | - | - | 0.99734 | 0.99734 | 0.99734 | 0.99734 | 0.99734 | 0.99734 | 0.99734 | 0.99734 | 0.99734 | 0.99734 | 0.99734 | 0.99734 | 0.99734 | 0.99734 | 0.99734 | 0.99734 | 0.99734 | 0.99734 | 0.99734 | 0.99734 | 0.99734 | 0.99734 | 0.99734 | 0.99734 | 0.99734 | 0.99734 | 0.99734
RSD_NewTechs | CEFF | R-SW_Det_GAS_HPN2 | RSDWH_Det | - | ANNUAL | 2040 | - | - | - | - | 0.99734 | 0.99734 | 0.99734 | 0.99734 | 0.99734 | 0.99734 | 0.99734 | 0.99734 | 0.99734 | 0.99734 | 0.99734 | 0.99734 | 0.99734 | 0.99734 | 0.99734 | 0.99734 | 0.99734 | 0.99734 | 0.99734 | 0.99734 | 0.99734 | 0.99734 | 0.99734 | 0.99734 | 0.99734 | 0.99734 | 0.99734
RSD_NewTechs | CEFF | R-SW_Det_GAS_HPN2 | RSDWH_Det | - | ANNUAL | 2050 | - | - | - | - | 1.0295 | 1.0295 | 1.0295 | 1.0295 | 1.0295 | 1.0295 | 1.0295 | 1.0295 | 1.0295 | 1.0295 | 1.0295 | 1.0295 | 1.0295 | 1.0295 | 1.0295 | 1.0295 | 1.0295 | 1.0295 | 1.0295 | 1.0295 | 1.0295 | 1.0295 | 1.0295 | 1.0295 | 1.0295 | 1.0295 | 1.0295

## AF
scenario | attribute | process | commodity | lim_type | time_slice | year | commodity_group | currency | stage | sow | IE | IE-CE | IE-CN | IE-CO | IE-CW | IE-D | IE-DL | IE-G | IE-KE | IE-KK | IE-KY | IE-LD | IE-LH | IE-LK | IE-LM | IE-LS | IE-MH | IE-MN | IE-MO | IE-OY | IE-RN | IE-SO | IE-TA | IE-WD | IE-WH | IE-WW | IE-WX
BASE | NCAP_AFA | R-SH_Apt_BDL_X0 | - | LO | - | 2018 | - | - | - | - | 0.004832 | 0.004832 | 0.004832 | 0.004832 | 0.004832 | 0.004832 | 0.004832 | 0.004832 | 0.004832 | 0.004832 | 0.004832 | 0.004832 | 0.004832 | 0.004832 | 0.004832 | 0.004832 | 0.004832 | 0.004832 | 0.004832 | 0.004832 | 0.004832 | 0.004832 | 0.004832 | 0.004832 | 0.004832 | 0.004832 | 0.004832
BASE | NCAP_AFA | R-SH_Apt_BDL_X0 | - | UP | - | 2018 | - | - | - | - | 0.009664 | 0.009664 | 0.009664 | 0.009664 | 0.009664 | 0.009664 | 0.009664 | 0.009664 | 0.009664 | 0.009664 | 0.009664 | 0.009664 | 0.009664 | 0.009664 | 0.009664 | 0.009664 | 0.009664 | 0.009664 | 0.009664 | 0.009664 | 0.009664 | 0.009664 | 0.009664 | 0.009664 | 0.009664 | 0.009664 | 0.009664
BASE | NCAP_AFA | R-SH_Apt_COA_X0 | - | LO | - | 2018 | - | - | - | - | 0.20331 | 0.20331 | 0.20331 | 0.20331 | 0.20331 | 0.20331 | 0.20331 | 0.20331 | 0.20331 | 0.20331 | 0.20331 | 0.20331 | 0.20331 | 0.20331 | 0.20331 | 0.20331 | 0.20331 | 0.20331 | 0.20331 | 0.20331 | 0.20331 | 0.20331 | 0.20331 | 0.20331 | 0.20331 | 0.20331 | 0.20331
BASE | NCAP_AFA | R-SH_Apt_COA_X0 | - | UP | - | 2018 | - | - | - | - | 0.40662 | 0.40662 | 0.40662 | 0.40662 | 0.40662 | 0.40662 | 0.40662 | 0.40662 | 0.40662 | 0.40662 | 0.40662 | 0.40662 | 0.40662 | 0.40662 | 0.40662 | 0.40662 | 0.40662 | 0.40662 | 0.40662 | 0.40662 | 0.40662 | 0.40662 | 0.40662 | 0.40662 | 0.40662 | 0.40662 | 0.40662
BASE | NCAP_AFA | R-SH_Apt_ELC_X0 | - | LO | - | 2018 | - | - | - | - | 0.006963 | 0.006963 | 0.006963 | 0.006963 | 0.006963 | 0.006963 | 0.006963 | 0.006963 | 0.006963 | 0.006963 | 0.006963 | 0.006963 | 0.006963 | 0.006963 | 0.006963 | 0.006963 | 0.006963 | 0.006963 | 0.006963 | 0.006963 | 0.006963 | 0.006963 | 0.006963 | 0.006963 | 0.006963 | 0.006963 | 0.006963
BASE | NCAP_AFA | R-SH_Apt_ELC_X0 | - | UP | - | 2018 | - | - | - | - | 0.013926 | 0.013926 | 0.013926 | 0.013926 | 0.013926 | 0.013926 | 0.013926 | 0.013926 | 0.013926 | 0.013926 | 0.013926 | 0.013926 | 0.013926 | 0.013926 | 0.013926 | 0.013926 | 0.013926 | 0.013926 | 0.013926 | 0.013926 | 0.013926 | 0.013926 | 0.013926 | 0.013926 | 0.013926 | 0.013926 | 0.013926
BASE | NCAP_AFA | R-SH_Apt_ELC_X1 | - | LO | - | 2018 | - | - | - | - | 0.030221 | 0.030221 | 0.030221 | 0.030221 | 0.030221 | 0.030221 | 0.030221 | 0.030221 | 0.030221 | 0.030221 | 0.030221 | 0.030221 | 0.030221 | 0.030221 | 0.030221 | 0.030221 | 0.030221 | 0.030221 | 0.030221 | 0.030221 | 0.030221 | 0.030221 | 0.030221 | 0.030221 | 0.030221 | 0.030221 | 0.030221
BASE | NCAP_AFA | R-SH_Apt_ELC_X1 | - | UP | - | 2018 | - | - | - | - | 0.060441 | 0.060441 | 0.060441 | 0.060441 | 0.060441 | 0.060441 | 0.060441 | 0.060441 | 0.060441 | 0.060441 | 0.060441 | 0.060441 | 0.060441 | 0.060441 | 0.060441 | 0.060441 | 0.060441 | 0.060441 | 0.060441 | 0.060441 | 0.060441 | 0.060441 | 0.060441 | 0.060441 | 0.060441 | 0.060441 | 0.060441
BASE | NCAP_AFA | R-SH_Apt_ETH_X0 | - | LO | - | 2018 | - | - | - | - | 1.0399e-05 | 1.0399e-05 | 1.0399e-05 | 1.0399e-05 | 1.0399e-05 | 1.0399e-05 | 1.0399e-05 | 1.0399e-05 | 1.0399e-05 | 1.0399e-05 | 1.0399e-05 | 1.0399e-05 | 1.0399e-05 | 1.0399e-05 | 1.0399e-05 | 1.0399e-05 | 1.0399e-05 | 1.0399e-05 | 1.0399e-05 | 1.0399e-05 | 1.0399e-05 | 1.0399e-05 | 1.0399e-05 | 1.0399e-05 | 1.0399e-05 | 1.0399e-05 | 1.0399e-05
BASE | NCAP_AFA | R-SH_Apt_ETH_X0 | - | UP | - | 2018 | - | - | - | - | 2.0798e-05 | 2.0798e-05 | 2.0798e-05 | 2.0798e-05 | 2.0798e-05 | 2.0798e-05 | 2.0798e-05 | 2.0798e-05 | 2.0798e-05 | 2.0798e-05 | 2.0798e-05 | 2.0798e-05 | 2.0798e-05 | 2.0798e-05 | 2.0798e-05 | 2.0798e-05 | 2.0798e-05 | 2.0798e-05 | 2.0798e-05 | 2.0798e-05 | 2.0798e-05 | 2.0798e-05 | 2.0798e-05 | 2.0798e-05 | 2.0798e-05 | 2.0798e-05 | 2.0798e-05
BASE | NCAP_AFA | R-SH_Apt_GAS_X0 | - | LO | - | 2018 | - | - | - | - | 0.012809 | 0.012809 | 0.012809 | 0.012809 | 0.012809 | 0.012809 | 0.012809 | 0.012809 | 0.012809 | 0.012809 | 0.012809 | 0.012809 | 0.012809 | 0.012809 | 0.012809 | 0.012809 | 0.012809 | 0.012809 | 0.012809 | 0.012809 | 0.012809 | 0.012809 | 0.012809 | 0.012809 | 0.012809 | 0.012809 | 0.012809
BASE | NCAP_AFA | R-SH_Apt_GAS_X0 | - | UP | - | 2018 | - | - | - | - | 0.025618 | 0.025618 | 0.025618 | 0.025618 | 0.025618 | 0.025618 | 0.025618 | 0.025618 | 0.025618 | 0.025618 | 0.025618 | 0.025618 | 0.025618 | 0.025618 | 0.025618 | 0.025618 | 0.025618 | 0.025618 | 0.025618 | 0.025618 | 0.025618 | 0.025618 | 0.025618 | 0.025618 | 0.025618 | 0.025618 | 0.025618
BASE | NCAP_AFA | R-SH_Apt_HET_X0 | - | LO | - | 2018 | - | - | - | - | 0.0012001 | 0.0012001 | 0.0012001 | 0.0012001 | 0.0012001 | 0.0012001 | 0.0012001 | 0.0012001 | 0.0012001 | 0.0012001 | 0.0012001 | 0.0012001 | 0.0012001 | 0.0012001 | 0.0012001 | 0.0012001 | 0.0012001 | 0.0012001 | 0.0012001 | 0.0012001 | 0.0012001 | 0.0012001 | 0.0012001 | 0.0012001 | 0.0012001 | 0.0012001 | 0.0012001
BASE | NCAP_AFA | R-SH_Apt_HET_X0 | - | UP | - | 2018 | - | - | - | - | 0.0024003 | 0.0024003 | 0.0024003 | 0.0024003 | 0.0024003 | 0.0024003 | 0.0024003 | 0.0024003 | 0.0024003 | 0.0024003 | 0.0024003 | 0.0024003 | 0.0024003 | 0.0024003 | 0.0024003 | 0.0024003 | 0.0024003 | 0.0024003 | 0.0024003 | 0.0024003 | 0.0024003 | 0.0024003 | 0.0024003 | 0.0024003 | 0.0024003 | 0.0024003 | 0.0024003
BASE | NCAP_AFA | R-SH_Apt_KER_X0 | - | LO | - | 2018 | - | - | - | - | 0.037999 | 0.037999 | 0.037999 | 0.037999 | 0.037999 | 0.037999 | 0.037999 | 0.037999 | 0.037999 | 0.037999 | 0.037999 | 0.037999 | 0.037999 | 0.037999 | 0.037999 | 0.037999 | 0.037999 | 0.037999 | 0.037999 | 0.037999 | 0.037999 | 0.037999 | 0.037999 | 0.037999 | 0.037999 | 0.037999 | 0.037999
BASE | NCAP_AFA | R-SH_Apt_KER_X0 | - | UP | - | 2018 | - | - | - | - | 0.075998 | 0.075998 | 0.075998 | 0.075998 | 0.075998 | 0.075998 | 0.075998 | 0.075998 | 0.075998 | 0.075998 | 0.075998 | 0.075998 | 0.075998 | 0.075998 | 0.075998 | 0.075998 | 0.075998 | 0.075998 | 0.075998 | 0.075998 | 0.075998 | 0.075998 | 0.075998 | 0.075998 | 0.075998 | 0.075998 | 0.075998
BASE | NCAP_AFA | R-SH_Apt_LPG_X0 | - | LO | - | 2018 | - | - | - | - | 0.023783 | 0.023783 | 0.023783 | 0.023783 | 0.023783 | 0.023783 | 0.023783 | 0.023783 | 0.023783 | 0.023783 | 0.023783 | 0.023783 | 0.023783 | 0.023783 | 0.023783 | 0.023783 | 0.023783 | 0.023783 | 0.023783 | 0.023783 | 0.023783 | 0.023783 | 0.023783 | 0.023783 | 0.023783 | 0.023783 | 0.023783
BASE | NCAP_AFA | R-SH_Apt_LPG_X0 | - | UP | - | 2018 | - | - | - | - | 0.047565 | 0.047565 | 0.047565 | 0.047565 | 0.047565 | 0.047565 | 0.047565 | 0.047565 | 0.047565 | 0.047565 | 0.047565 | 0.047565 | 0.047565 | 0.047565 | 0.047565 | 0.047565 | 0.047565 | 0.047565 | 0.047565 | 0.047565 | 0.047565 | 0.047565 | 0.047565 | 0.047565 | 0.047565 | 0.047565 | 0.047565
BASE | NCAP_AFA | R-SH_Apt_PEA_X0 | - | LO | - | 2018 | - | - | - | - | 0.080872 | 0.080872 | 0.080872 | 0.080872 | 0.080872 | 0.080872 | 0.080872 | 0.080872 | 0.080872 | 0.080872 | 0.080872 | 0.080872 | 0.080872 | 0.080872 | 0.080872 | 0.080872 | 0.080872 | 0.080872 | 0.080872 | 0.080872 | 0.080872 | 0.080872 | 0.080872 | 0.080872 | 0.080872 | 0.080872 | 0.080872
BASE | NCAP_AFA | R-SH_Apt_PEA_X0 | - | UP | - | 2018 | - | - | - | - | 0.16174 | 0.16174 | 0.16174 | 0.16174 | 0.16174 | 0.16174 | 0.16174 | 0.16174 | 0.16174 | 0.16174 | 0.16174 | 0.16174 | 0.16174 | 0.16174 | 0.16174 | 0.16174 | 0.16174 | 0.16174 | 0.16174 | 0.16174 | 0.16174 | 0.16174 | 0.16174 | 0.16174 | 0.16174 | 0.16174 | 0.16174
BASE | NCAP_AFA | R-SH_Apt_SMF_X0 | - | LO | - | 2018 | - | - | - | - | 0.071368 | 0.071368 | 0.071368 | 0.071368 | 0.071368 | 0.071368 | 0.071368 | 0.071368 | 0.071368 | 0.071368 | 0.071368 | 0.071368 | 0.071368 | 0.071368 | 0.071368 | 0.071368 | 0.071368 | 0.071368 | 0.071368 | 0.071368 | 0.071368 | 0.071368 | 0.071368 | 0.071368 | 0.071368 | 0.071368 | 0.071368
BASE | NCAP_AFA | R-SH_Apt_SMF_X0 | - | UP | - | 2018 | - | - | - | - | 0.14274 | 0.14274 | 0.14274 | 0.14274 | 0.14274 | 0.14274 | 0.14274 | 0.14274 | 0.14274 | 0.14274 | 0.14274 | 0.14274 | 0.14274 | 0.14274 | 0.14274 | 0.14274 | 0.14274 | 0.14274 | 0.14274 | 0.14274 | 0.14274 | 0.14274 | 0.14274 | 0.14274 | 0.14274 | 0.14274 | 0.14274
BASE | NCAP_AFA | R-SH_Apt_WOO_X0 | - | LO | - | 2018 | - | - | - | - | 0.018112 | 0.018112 | 0.018112 | 0.018112 | 0.018112 | 0.018112 | 0.018112 | 0.018112 | 0.018112 | 0.018112 | 0.018112 | 0.018112 | 0.018112 | 0.018112 | 0.018112 | 0.018112 | 0.018112 | 0.018112 | 0.018112 | 0.018112 | 0.018112 | 0.018112 | 0.018112 | 0.018112 | 0.018112 | 0.018112 | 0.018112
BASE | NCAP_AFA | R-SH_Apt_WOO_X0 | - | UP | - | 2018 | - | - | - | - | 0.036223 | 0.036223 | 0.036223 | 0.036223 | 0.036223 | 0.036223 | 0.036223 | 0.036223 | 0.036223 | 0.036223 | 0.036223 | 0.036223 | 0.036223 | 0.036223 | 0.036223 | 0.036223 | 0.036223 | 0.036223 | 0.036223 | 0.036223 | 0.036223 | 0.036223 | 0.036223 | 0.036223 | 0.036223 | 0.036223 | 0.036223
BASE | NCAP_AFA | R-SH_Att_BDL_X0 | - | LO | - | 2018 | - | - | - | - | 0.012657 | 0.012657 | 0.012657 | 0.012657 | 0.012657 | 0.012657 | 0.012657 | 0.012657 | 0.012657 | 0.012657 | 0.012657 | 0.012657 | 0.012657 | 0.012657 | 0.012657 | 0.012657 | 0.012657 | 0.012657 | 0.012657 | 0.012657 | 0.012657 | 0.012657 | 0.012657 | 0.012657 | 0.012657 | 0.012657 | 0.012657
BASE | NCAP_AFA | R-SH_Att_BDL_X0 | - | UP | - | 2018 | - | - | - | - | 0.025315 | 0.025315 | 0.025315 | 0.025315 | 0.025315 | 0.025315 | 0.025315 | 0.025315 | 0.025315 | 0.025315 | 0.025315 | 0.025315 | 0.025315 | 0.025315 | 0.025315 | 0.025315 | 0.025315 | 0.025315 | 0.025315 | 0.025315 | 0.025315 | 0.025315 | 0.025315 | 0.025315 | 0.025315 | 0.025315 | 0.025315
BASE | NCAP_AFA | R-SH_Att_COA_X0 | - | LO | - | 2018 | - | - | - | - | 0.15595 | 0.15595 | 0.15595 | 0.15595 | 0.15595 | 0.15595 | 0.15595 | 0.15595 | 0.15595 | 0.15595 | 0.15595 | 0.15595 | 0.15595 | 0.15595 | 0.15595 | 0.15595 | 0.15595 | 0.15595 | 0.15595 | 0.15595 | 0.15595 | 0.15595 | 0.15595 | 0.15595 | 0.15595 | 0.15595 | 0.15595
BASE | NCAP_AFA | R-SH_Att_COA_X0 | - | UP | - | 2018 | - | - | - | - | 0.31191 | 0.31191 | 0.31191 | 0.31191 | 0.31191 | 0.31191 | 0.31191 | 0.31191 | 0.31191 | 0.31191 | 0.31191 | 0.31191 | 0.31191 | 0.31191 | 0.31191 | 0.31191 | 0.31191 | 0.31191 | 0.31191 | 0.31191 | 0.31191 | 0.31191 | 0.31191 | 0.31191 | 0.31191 | 0.31191 | 0.31191
BASE | NCAP_AFA | R-SH_Att_ELC_X0 | - | LO | - | 2018 | - | - | - | - | 0.017473 | 0.017473 | 0.017473 | 0.017473 | 0.017473 | 0.017473 | 0.017473 | 0.017473 | 0.017473 | 0.017473 | 0.017473 | 0.017473 | 0.017473 | 0.017473 | 0.017473 | 0.017473 | 0.017473 | 0.017473 | 0.017473 | 0.017473 | 0.017473 | 0.017473 | 0.017473 | 0.017473 | 0.017473 | 0.017473 | 0.017473
BASE | NCAP_AFA | R-SH_Att_ELC_X0 | - | UP | - | 2018 | - | - | - | - | 0.034946 | 0.034946 | 0.034946 | 0.034946 | 0.034946 | 0.034946 | 0.034946 | 0.034946 | 0.034946 | 0.034946 | 0.034946 | 0.034946 | 0.034946 | 0.034946 | 0.034946 | 0.034946 | 0.034946 | 0.034946 | 0.034946 | 0.034946 | 0.034946 | 0.034946 | 0.034946 | 0.034946 | 0.034946 | 0.034946 | 0.034946
BASE | NCAP_AFA | R-SH_Att_ELC_X1 | - | LO | - | 2018 | - | - | - | - | 0.020063 | 0.020063 | 0.020063 | 0.020063 | 0.020063 | 0.020063 | 0.020063 | 0.020063 | 0.020063 | 0.020063 | 0.020063 | 0.020063 | 0.020063 | 0.020063 | 0.020063 | 0.020063 | 0.020063 | 0.020063 | 0.020063 | 0.020063 | 0.020063 | 0.020063 | 0.020063 | 0.020063 | 0.020063 | 0.020063 | 0.020063
BASE | NCAP_AFA | R-SH_Att_ELC_X1 | - | UP | - | 2018 | - | - | - | - | 0.040125 | 0.040125 | 0.040125 | 0.040125 | 0.040125 | 0.040125 | 0.040125 | 0.040125 | 0.040125 | 0.040125 | 0.040125 | 0.040125 | 0.040125 | 0.040125 | 0.040125 | 0.040125 | 0.040125 | 0.040125 | 0.040125 | 0.040125 | 0.040125 | 0.040125 | 0.040125 | 0.040125 | 0.040125 | 0.040125 | 0.040125
BASE | NCAP_AFA | R-SH_Att_ETH_X0 | - | LO | - | 2018 | - | - | - | - | 0 | 0 | 0 | 0 | 0 | 0 | 0 | 0 | 0 | 0 | 0 | 0 | 0 | 0 | 0 | 0 | 0 | 0 | 0 | 0 | 0 | 0 | 0 | 0 | 0 | 0 | 0
BASE | NCAP_AFA | R-SH_Att_ETH_X0 | - | UP | - | 2018 | - | - | - | - | 0 | 0 | 0 | 0 | 0 | 0 | 0 | 0 | 0 | 0 | 0 | 0 | 0 | 0 | 0 | 0 | 0 | 0 | 0 | 0 | 0 | 0 | 0 | 0 | 0 | 0 | 0
BASE | NCAP_AFA | R-SH_Att_GAS_X0 | - | LO | - | 2018 | - | - | - | - | 0.017982 | 0.017982 | 0.017982 | 0.017982 | 0.017982 | 0.017982 | 0.017982 | 0.017982 | 0.017982 | 0.017982 | 0.017982 | 0.017982 | 0.017982 | 0.017982 | 0.017982 | 0.017982 | 0.017982 | 0.017982 | 0.017982 | 0.017982 | 0.017982 | 0.017982 | 0.017982 | 0.017982 | 0.017982 | 0.017982 | 0.017982
BASE | NCAP_AFA | R-SH_Att_GAS_X0 | - | UP | - | 2018 | - | - | - | - | 0.035965 | 0.035965 | 0.035965 | 0.035965 | 0.035965 | 0.035965 | 0.035965 | 0.035965 | 0.035965 | 0.035965 | 0.035965 | 0.035965 | 0.035965 | 0.035965 | 0.035965 | 0.035965 | 0.035965 | 0.035965 | 0.035965 | 0.035965 | 0.035965 | 0.035965 | 0.035965 | 0.035965 | 0.035965 | 0.035965 | 0.035965
BASE | NCAP_AFA | R-SH_Att_HET_X0 | - | LO | - | 2018 | - | - | - | - | 0.011741 | 0.011741 | 0.011741 | 0.011741 | 0.011741 | 0.011741 | 0.011741 | 0.011741 | 0.011741 | 0.011741 | 0.011741 | 0.011741 | 0.011741 | 0.011741 | 0.011741 | 0.011741 | 0.011741 | 0.011741 | 0.011741 | 0.011741 | 0.011741 | 0.011741 | 0.011741 | 0.011741 | 0.011741 | 0.011741 | 0.011741
BASE | NCAP_AFA | R-SH_Att_HET_X0 | - | UP | - | 2018 | - | - | - | - | 0.023481 | 0.023481 | 0.023481 | 0.023481 | 0.023481 | 0.023481 | 0.023481 | 0.023481 | 0.023481 | 0.023481 | 0.023481 | 0.023481 | 0.023481 | 0.023481 | 0.023481 | 0.023481 | 0.023481 | 0.023481 | 0.023481 | 0.023481 | 0.023481 | 0.023481 | 0.023481 | 0.023481 | 0.023481 | 0.023481 | 0.023481
BASE | NCAP_AFA | R-SH_Att_KER_X0 | - | LO | - | 2018 | - | - | - | - | 0.02189 | 0.02189 | 0.02189 | 0.02189 | 0.02189 | 0.02189 | 0.02189 | 0.02189 | 0.02189 | 0.02189 | 0.02189 | 0.02189 | 0.02189 | 0.02189 | 0.02189 | 0.02189 | 0.02189 | 0.02189 | 0.02189 | 0.02189 | 0.02189 | 0.02189 | 0.02189 | 0.02189 | 0.02189 | 0.02189 | 0.02189
BASE | NCAP_AFA | R-SH_Att_KER_X0 | - | UP | - | 2018 | - | - | - | - | 0.04378 | 0.04378 | 0.04378 | 0.04378 | 0.04378 | 0.04378 | 0.04378 | 0.04378 | 0.04378 | 0.04378 | 0.04378 | 0.04378 | 0.04378 | 0.04378 | 0.04378 | 0.04378 | 0.04378 | 0.04378 | 0.04378 | 0.04378 | 0.04378 | 0.04378 | 0.04378 | 0.04378 | 0.04378 | 0.04378 | 0.04378
BASE | NCAP_AFA | R-SH_Att_LPG_X0 | - | LO | - | 2018 | - | - | - | - | 0.024158 | 0.024158 | 0.024158 | 0.024158 | 0.024158 | 0.024158 | 0.024158 | 0.024158 | 0.024158 | 0.024158 | 0.024158 | 0.024158 | 0.024158 | 0.024158 | 0.024158 | 0.024158 | 0.024158 | 0.024158 | 0.024158 | 0.024158 | 0.024158 | 0.024158 | 0.024158 | 0.024158 | 0.024158 | 0.024158 | 0.024158
BASE | NCAP_AFA | R-SH_Att_LPG_X0 | - | UP | - | 2018 | - | - | - | - | 0.048316 | 0.048316 | 0.048316 | 0.048316 | 0.048316 | 0.048316 | 0.048316 | 0.048316 | 0.048316 | 0.048316 | 0.048316 | 0.048316 | 0.048316 | 0.048316 | 0.048316 | 0.048316 | 0.048316 | 0.048316 | 0.048316 | 0.048316 | 0.048316 | 0.048316 | 0.048316 | 0.048316 | 0.048316 | 0.048316 | 0.048316
BASE | NCAP_AFA | R-SH_Att_PEA_X0 | - | LO | - | 2018 | - | - | - | - | 0.03639 | 0.03639 | 0.03639 | 0.03639 | 0.03639 | 0.03639 | 0.03639 | 0.03639 | 0.03639 | 0.03639 | 0.03639 | 0.03639 | 0.03639 | 0.03639 | 0.03639 | 0.03639 | 0.03639 | 0.03639 | 0.03639 | 0.03639 | 0.03639 | 0.03639 | 0.03639 | 0.03639 | 0.03639 | 0.03639 | 0.03639
BASE | NCAP_AFA | R-SH_Att_PEA_X0 | - | UP | - | 2018 | - | - | - | - | 0.072779 | 0.072779 | 0.072779 | 0.072779 | 0.072779 | 0.072779 | 0.072779 | 0.072779 | 0.072779 | 0.072779 | 0.072779 | 0.072779 | 0.072779 | 0.072779 | 0.072779 | 0.072779 | 0.072779 | 0.072779 | 0.072779 | 0.072779 | 0.072779 | 0.072779 | 0.072779 | 0.072779 | 0.072779 | 0.072779 | 0.072779
BASE | NCAP_AFA | R-SH_Att_SMF_X0 | - | LO | - | 2018 | - | - | - | - | 0.036126 | 0.036126 | 0.036126 | 0.036126 | 0.036126 | 0.036126 | 0.036126 | 0.036126 | 0.036126 | 0.036126 | 0.036126 | 0.036126 | 0.036126 | 0.036126 | 0.036126 | 0.036126 | 0.036126 | 0.036126 | 0.036126 | 0.036126 | 0.036126 | 0.036126 | 0.036126 | 0.036126 | 0.036126 | 0.036126 | 0.036126
BASE | NCAP_AFA | R-SH_Att_SMF_X0 | - | UP | - | 2018 | - | - | - | - | 0.072251 | 0.072251 | 0.072251 | 0.072251 | 0.072251 | 0.072251 | 0.072251 | 0.072251 | 0.072251 | 0.072251 | 0.072251 | 0.072251 | 0.072251 | 0.072251 | 0.072251 | 0.072251 | 0.072251 | 0.072251 | 0.072251 | 0.072251 | 0.072251 | 0.072251 | 0.072251 | 0.072251 | 0.072251 | 0.072251 | 0.072251
BASE | NCAP_AFA | R-SH_Att_WOO_X0 | - | LO | - | 2018 | - | - | - | - | 0.058393 | 0.058393 | 0.058393 | 0.058393 | 0.058393 | 0.058393 | 0.058393 | 0.058393 | 0.058393 | 0.058393 | 0.058393 | 0.058393 | 0.058393 | 0.058393 | 0.058393 | 0.058393 | 0.058393 | 0.058393 | 0.058393 | 0.058393 | 0.058393 | 0.058393 | 0.058393 | 0.058393 | 0.058393 | 0.058393 | 0.058393
BASE | NCAP_AFA | R-SH_Att_WOO_X0 | - | UP | - | 2018 | - | - | - | - | 0.11679 | 0.11679 | 0.11679 | 0.11679 | 0.11679 | 0.11679 | 0.11679 | 0.11679 | 0.11679 | 0.11679 | 0.11679 | 0.11679 | 0.11679 | 0.11679 | 0.11679 | 0.11679 | 0.11679 | 0.11679 | 0.11679 | 0.11679 | 0.11679 | 0.11679 | 0.11679 | 0.11679 | 0.11679 | 0.11679 | 0.11679
BASE | NCAP_AFA | R-SH_Det_BDL_X0 | - | LO | - | 2018 | - | - | - | - | 0
BASE | NCAP_AFA | R-SH_Det_BDL_X0 | - | UP | - | 2018 | - | - | - | - | 0
BASE | NCAP_AFA | R-SH_Det_COA_X0 | - | LO | - | 2018 | - | - | - | - | 0.23271
BASE | NCAP_AFA | R-SH_Det_COA_X0 | - | UP | - | 2018 | - | - | - | - | 0.46543
BASE | NCAP_AFA | R-SH_Det_ELC_X0 | - | LO | - | 2018 | - | - | - | - | 0.021885
BASE | NCAP_AFA | R-SH_Det_ELC_X0 | - | UP | - | 2018 | - | - | - | - | 0.043771
BASE | NCAP_AFA | R-SH_Det_ELC_X1 | - | LO | - | 2018 | - | - | - | - | 0.023109
BASE | NCAP_AFA | R-SH_Det_ELC_X1 | - | UP | - | 2018 | - | - | - | - | 0.046217
BASE | NCAP_AFA | R-SH_Det_ETH_X0 | - | LO | - | 2018 | - | - | - | - | 0
BASE | NCAP_AFA | R-SH_Det_ETH_X0 | - | UP | - | 2018 | - | - | - | - | 0
BASE | NCAP_AFA | R-SH_Det_GAS_X0 | - | LO | - | 2018 | - | - | - | - | 0.019836
BASE | NCAP_AFA | R-SH_Det_GAS_X0 | - | UP | - | 2018 | - | - | - | - | 0.039672
BASE | NCAP_AFA | R-SH_Det_HET_X0 | - | LO | - | 2018 | - | - | - | - | 0.10175
BASE | NCAP_AFA | R-SH_Det_HET_X0 | - | UP | - | 2018 | - | - | - | - | 0.20349
BASE | NCAP_AFA | R-SH_Det_KER_X0 | - | LO | - | 2018 | - | - | - | - | 0.024094
BASE | NCAP_AFA | R-SH_Det_KER_X0 | - | UP | - | 2018 | - | - | - | - | 0.048188
BASE | NCAP_AFA | R-SH_Det_LPG_X0 | - | LO | - | 2018 | - | - | - | - | 0.034956
BASE | NCAP_AFA | R-SH_Det_LPG_X0 | - | UP | - | 2018 | - | - | - | - | 0.069913
BASE | NCAP_AFA | R-SH_Det_PEA_X0 | - | LO | - | 2018 | - | - | - | - | 0.0508
BASE | NCAP_AFA | R-SH_Det_PEA_X0 | - | UP | - | 2018 | - | - | - | - | 0.1016
BASE | NCAP_AFA | R-SH_Det_SMF_X0 | - | LO | - | 2018 | - | - | - | - | 0.067419
BASE | NCAP_AFA | R-SH_Det_SMF_X0 | - | UP | - | 2018 | - | - | - | - | 0.13484
BASE | NCAP_AFA | R-SH_Det_WOO_X0 | - | LO | - | 2018 | - | - | - | - | 0.047376
BASE | NCAP_AFA | R-SH_Det_WOO_X0 | - | UP | - | 2018 | - | - | - | - | 0.094753
BASE | NCAP_AFA | R-WH_Apt_BDL_X0 | - | LO | - | 2018 | - | - | - | - | 0.037526 | 0.037526 | 0.037526 | 0.037526 | 0.037526 | 0.037526 | 0.037526 | 0.037526 | 0.037526 | 0.037526 | 0.037526 | 0.037526 | 0.037526 | 0.037526 | 0.037526 | 0.037526 | 0.037526 | 0.037526 | 0.037526 | 0.037526 | 0.037526 | 0.037526 | 0.037526 | 0.037526 | 0.037526 | 0.037526 | 0.037526
BASE | NCAP_AFA | R-WH_Apt_BDL_X0 | - | UP | - | 2018 | - | - | - | - | 0.075051 | 0.075051 | 0.075051 | 0.075051 | 0.075051 | 0.075051 | 0.075051 | 0.075051 | 0.075051 | 0.075051 | 0.075051 | 0.075051 | 0.075051 | 0.075051 | 0.075051 | 0.075051 | 0.075051 | 0.075051 | 0.075051 | 0.075051 | 0.075051 | 0.075051 | 0.075051 | 0.075051 | 0.075051 | 0.075051 | 0.075051
BASE | NCAP_AFA | R-WH_Apt_COA_X0 | - | LO | - | 2018 | - | - | - | - | 0.21178 | 0.21178 | 0.21178 | 0.21178 | 0.21178 | 0.21178 | 0.21178 | 0.21178 | 0.21178 | 0.21178 | 0.21178 | 0.21178 | 0.21178 | 0.21178 | 0.21178 | 0.21178 | 0.21178 | 0.21178 | 0.21178 | 0.21178 | 0.21178 | 0.21178 | 0.21178 | 0.21178 | 0.21178 | 0.21178 | 0.21178
BASE | NCAP_AFA | R-WH_Apt_COA_X0 | - | UP | - | 2018 | - | - | - | - | 0.42355 | 0.42355 | 0.42355 | 0.42355 | 0.42355 | 0.42355 | 0.42355 | 0.42355 | 0.42355 | 0.42355 | 0.42355 | 0.42355 | 0.42355 | 0.42355 | 0.42355 | 0.42355 | 0.42355 | 0.42355 | 0.42355 | 0.42355 | 0.42355 | 0.42355 | 0.42355 | 0.42355 | 0.42355 | 0.42355 | 0.42355
BASE | NCAP_AFA | R-WH_Apt_ELC_X0 | - | LO | - | 2018 | - | - | - | - | 0.026683 | 0.026683 | 0.026683 | 0.026683 | 0.026683 | 0.026683 | 0.026683 | 0.026683 | 0.026683 | 0.026683 | 0.026683 | 0.026683 | 0.026683 | 0.026683 | 0.026683 | 0.026683 | 0.026683 | 0.026683 | 0.026683 | 0.026683 | 0.026683 | 0.026683 | 0.026683 | 0.026683 | 0.026683 | 0.026683 | 0.026683
BASE | NCAP_AFA | R-WH_Apt_ELC_X0 | - | UP | - | 2018 | - | - | - | - | 0.053365 | 0.053365 | 0.053365 | 0.053365 | 0.053365 | 0.053365 | 0.053365 | 0.053365 | 0.053365 | 0.053365 | 0.053365 | 0.053365 | 0.053365 | 0.053365 | 0.053365 | 0.053365 | 0.053365 | 0.053365 | 0.053365 | 0.053365 | 0.053365 | 0.053365 | 0.053365 | 0.053365 | 0.053365 | 0.053365 | 0.053365
BASE | NCAP_AFA | R-WH_Apt_ELC_X1 | - | LO | - | 2018 | - | - | - | - | 0.24532 | 0.24532 | 0.24532 | 0.24532 | 0.24532 | 0.24532 | 0.24532 | 0.24532 | 0.24532 | 0.24532 | 0.24532 | 0.24532 | 0.24532 | 0.24532 | 0.24532 | 0.24532 | 0.24532 | 0.24532 | 0.24532 | 0.24532 | 0.24532 | 0.24532 | 0.24532 | 0.24532 | 0.24532 | 0.24532 | 0.24532
BASE | NCAP_AFA | R-WH_Apt_ELC_X1 | - | UP | - | 2018 | - | - | - | - | 0.49063 | 0.49063 | 0.49063 | 0.49063 | 0.49063 | 0.49063 | 0.49063 | 0.49063 | 0.49063 | 0.49063 | 0.49063 | 0.49063 | 0.49063 | 0.49063 | 0.49063 | 0.49063 | 0.49063 | 0.49063 | 0.49063 | 0.49063 | 0.49063 | 0.49063 | 0.49063 | 0.49063 | 0.49063 | 0.49063 | 0.49063
BASE | NCAP_AFA | R-WH_Apt_ETH_X0 | - | LO | - | 2018 | - | - | - | - | 0.045211 | 0.045211 | 0.045211 | 0.045211 | 0.045211 | 0.045211 | 0.045211 | 0.045211 | 0.045211 | 0.045211 | 0.045211 | 0.045211 | 0.045211 | 0.045211 | 0.045211 | 0.045211 | 0.045211 | 0.045211 | 0.045211 | 0.045211 | 0.045211 | 0.045211 | 0.045211 | 0.045211 | 0.045211 | 0.045211 | 0.045211
BASE | NCAP_AFA | R-WH_Apt_ETH_X0 | - | UP | - | 2018 | - | - | - | - | 0.090422 | 0.090422 | 0.090422 | 0.090422 | 0.090422 | 0.090422 | 0.090422 | 0.090422 | 0.090422 | 0.090422 | 0.090422 | 0.090422 | 0.090422 | 0.090422 | 0.090422 | 0.090422 | 0.090422 | 0.090422 | 0.090422 | 0.090422 | 0.090422 | 0.090422 | 0.090422 | 0.090422 | 0.090422 | 0.090422 | 0.090422
BASE | NCAP_AFA | R-WH_Apt_GAS_X0 | - | LO | - | 2018 | - | - | - | - | 0.030314 | 0.030314 | 0.030314 | 0.030314 | 0.030314 | 0.030314 | 0.030314 | 0.030314 | 0.030314 | 0.030314 | 0.030314 | 0.030314 | 0.030314 | 0.030314 | 0.030314 | 0.030314 | 0.030314 | 0.030314 | 0.030314 | 0.030314 | 0.030314 | 0.030314 | 0.030314 | 0.030314 | 0.030314 | 0.030314 | 0.030314
BASE | NCAP_AFA | R-WH_Apt_GAS_X0 | - | UP | - | 2018 | - | - | - | - | 0.060629 | 0.060629 | 0.060629 | 0.060629 | 0.060629 | 0.060629 | 0.060629 | 0.060629 | 0.060629 | 0.060629 | 0.060629 | 0.060629 | 0.060629 | 0.060629 | 0.060629 | 0.060629 | 0.060629 | 0.060629 | 0.060629 | 0.060629 | 0.060629 | 0.060629 | 0.060629 | 0.060629 | 0.060629 | 0.060629 | 0.060629
BASE | NCAP_AFA | R-WH_Apt_HET_X0 | - | LO | - | 2018 | - | - | - | - | 0.0016187 | 0.0016187 | 0.0016187 | 0.0016187 | 0.0016187 | 0.0016187 | 0.0016187 | 0.0016187 | 0.0016187 | 0.0016187 | 0.0016187 | 0.0016187 | 0.0016187 | 0.0016187 | 0.0016187 | 0.0016187 | 0.0016187 | 0.0016187 | 0.0016187 | 0.0016187 | 0.0016187 | 0.0016187 | 0.0016187 | 0.0016187 | 0.0016187 | 0.0016187 | 0.0016187
BASE | NCAP_AFA | R-WH_Apt_HET_X0 | - | UP | - | 2018 | - | - | - | - | 0.0032373 | 0.0032373 | 0.0032373 | 0.0032373 | 0.0032373 | 0.0032373 | 0.0032373 | 0.0032373 | 0.0032373 | 0.0032373 | 0.0032373 | 0.0032373 | 0.0032373 | 0.0032373 | 0.0032373 | 0.0032373 | 0.0032373 | 0.0032373 | 0.0032373 | 0.0032373 | 0.0032373 | 0.0032373 | 0.0032373 | 0.0032373 | 0.0032373 | 0.0032373 | 0.0032373
BASE | NCAP_AFA | R-WH_Apt_KER_X0 | - | LO | - | 2018 | - | - | - | - | 0.05626 | 0.05626 | 0.05626 | 0.05626 | 0.05626 | 0.05626 | 0.05626 | 0.05626 | 0.05626 | 0.05626 | 0.05626 | 0.05626 | 0.05626 | 0.05626 | 0.05626 | 0.05626 | 0.05626 | 0.05626 | 0.05626 | 0.05626 | 0.05626 | 0.05626 | 0.05626 | 0.05626 | 0.05626 | 0.05626 | 0.05626
BASE | NCAP_AFA | R-WH_Apt_KER_X0 | - | UP | - | 2018 | - | - | - | - | 0.11252 | 0.11252 | 0.11252 | 0.11252 | 0.11252 | 0.11252 | 0.11252 | 0.11252 | 0.11252 | 0.11252 | 0.11252 | 0.11252 | 0.11252 | 0.11252 | 0.11252 | 0.11252 | 0.11252 | 0.11252 | 0.11252 | 0.11252 | 0.11252 | 0.11252 | 0.11252 | 0.11252 | 0.11252 | 0.11252 | 0.11252
BASE | NCAP_AFA | R-WH_Apt_LPG_X0 | - | LO | - | 2018 | - | - | - | - | 0.06397 | 0.06397 | 0.06397 | 0.06397 | 0.06397 | 0.06397 | 0.06397 | 0.06397 | 0.06397 | 0.06397 | 0.06397 | 0.06397 | 0.06397 | 0.06397 | 0.06397 | 0.06397 | 0.06397 | 0.06397 | 0.06397 | 0.06397 | 0.06397 | 0.06397 | 0.06397 | 0.06397 | 0.06397 | 0.06397 | 0.06397
BASE | NCAP_AFA | R-WH_Apt_LPG_X0 | - | UP | - | 2018 | - | - | - | - | 0.12794 | 0.12794 | 0.12794 | 0.12794 | 0.12794 | 0.12794 | 0.12794 | 0.12794 | 0.12794 | 0.12794 | 0.12794 | 0.12794 | 0.12794 | 0.12794 | 0.12794 | 0.12794 | 0.12794 | 0.12794 | 0.12794 | 0.12794 | 0.12794 | 0.12794 | 0.12794 | 0.12794 | 0.12794 | 0.12794 | 0.12794
BASE | NCAP_AFA | R-WH_Apt_PEA_X0 | - | LO | - | 2018 | - | - | - | - | 0.045314 | 0.045314 | 0.045314 | 0.045314 | 0.045314 | 0.045314 | 0.045314 | 0.045314 | 0.045314 | 0.045314 | 0.045314 | 0.045314 | 0.045314 | 0.045314 | 0.045314 | 0.045314 | 0.045314 | 0.045314 | 0.045314 | 0.045314 | 0.045314 | 0.045314 | 0.045314 | 0.045314 | 0.045314 | 0.045314 | 0.045314
BASE | NCAP_AFA | R-WH_Apt_PEA_X0 | - | UP | - | 2018 | - | - | - | - | 0.090627 | 0.090627 | 0.090627 | 0.090627 | 0.090627 | 0.090627 | 0.090627 | 0.090627 | 0.090627 | 0.090627 | 0.090627 | 0.090627 | 0.090627 | 0.090627 | 0.090627 | 0.090627 | 0.090627 | 0.090627 | 0.090627 | 0.090627 | 0.090627 | 0.090627 | 0.090627 | 0.090627 | 0.090627 | 0.090627 | 0.090627
BASE | NCAP_AFA | R-WH_Apt_SMF_X0 | - | LO | - | 2018 | - | - | - | - | 0.043367 | 0.043367 | 0.043367 | 0.043367 | 0.043367 | 0.043367 | 0.043367 | 0.043367 | 0.043367 | 0.043367 | 0.043367 | 0.043367 | 0.043367 | 0.043367 | 0.043367 | 0.043367 | 0.043367 | 0.043367 | 0.043367 | 0.043367 | 0.043367 | 0.043367 | 0.043367 | 0.043367 | 0.043367 | 0.043367 | 0.043367
BASE | NCAP_AFA | R-WH_Apt_SMF_X0 | - | UP | - | 2018 | - | - | - | - | 0.086734 | 0.086734 | 0.086734 | 0.086734 | 0.086734 | 0.086734 | 0.086734 | 0.086734 | 0.086734 | 0.086734 | 0.086734 | 0.086734 | 0.086734 | 0.086734 | 0.086734 | 0.086734 | 0.086734 | 0.086734 | 0.086734 | 0.086734 | 0.086734 | 0.086734 | 0.086734 | 0.086734 | 0.086734 | 0.086734 | 0.086734
BASE | NCAP_AFA | R-WH_Apt_SOL_X0 | - | LO | - | 2018 | - | - | - | - | 0.069909 | 0.069909 | 0.069909 | 0.069909 | 0.069909 | 0.069909 | 0.069909 | 0.069909 | 0.069909 | 0.069909 | 0.069909 | 0.069909 | 0.069909 | 0.069909 | 0.069909 | 0.069909 | 0.069909 | 0.069909 | 0.069909 | 0.069909 | 0.069909 | 0.069909 | 0.069909 | 0.069909 | 0.069909 | 0.069909 | 0.069909
BASE | NCAP_AFA | R-WH_Apt_SOL_X0 | - | UP | - | 2018 | - | - | - | - | 0.13982 | 0.13982 | 0.13982 | 0.13982 | 0.13982 | 0.13982 | 0.13982 | 0.13982 | 0.13982 | 0.13982 | 0.13982 | 0.13982 | 0.13982 | 0.13982 | 0.13982 | 0.13982 | 0.13982 | 0.13982 | 0.13982 | 0.13982 | 0.13982 | 0.13982 | 0.13982 | 0.13982 | 0.13982 | 0.13982 | 0.13982
BASE | NCAP_AFA | R-WH_Apt_WOO_X0 | - | LO | - | 2018 | - | - | - | - | 0.049699 | 0.049699 | 0.049699 | 0.049699 | 0.049699 | 0.049699 | 0.049699 | 0.049699 | 0.049699 | 0.049699 | 0.049699 | 0.049699 | 0.049699 | 0.049699 | 0.049699 | 0.049699 | 0.049699 | 0.049699 | 0.049699 | 0.049699 | 0.049699 | 0.049699 | 0.049699 | 0.049699 | 0.049699 | 0.049699 | 0.049699
BASE | NCAP_AFA | R-WH_Apt_WOO_X0 | - | UP | - | 2018 | - | - | - | - | 0.099398 | 0.099398 | 0.099398 | 0.099398 | 0.099398 | 0.099398 | 0.099398 | 0.099398 | 0.099398 | 0.099398 | 0.099398 | 0.099398 | 0.099398 | 0.099398 | 0.099398 | 0.099398 | 0.099398 | 0.099398 | 0.099398 | 0.099398 | 0.099398 | 0.099398 | 0.099398 | 0.099398 | 0.099398 | 0.099398 | 0.099398
BASE | NCAP_AFA | R-WH_Att_BDL_X0 | - | LO | - | 2018 | - | - | - | - | 0.04446 | 0.04446 | 0.04446 | 0.04446 | 0.04446 | 0.04446 | 0.04446 | 0.04446 | 0.04446 | 0.04446 | 0.04446 | 0.04446 | 0.04446 | 0.04446 | 0.04446 | 0.04446 | 0.04446 | 0.04446 | 0.04446 | 0.04446 | 0.04446 | 0.04446 | 0.04446 | 0.04446 | 0.04446 | 0.04446 | 0.04446
BASE | NCAP_AFA | R-WH_Att_BDL_X0 | - | UP | - | 2018 | - | - | - | - | 0.088919 | 0.088919 | 0.088919 | 0.088919 | 0.088919 | 0.088919 | 0.088919 | 0.088919 | 0.088919 | 0.088919 | 0.088919 | 0.088919 | 0.088919 | 0.088919 | 0.088919 | 0.088919 | 0.088919 | 0.088919 | 0.088919 | 0.088919 | 0.088919 | 0.088919 | 0.088919 | 0.088919 | 0.088919 | 0.088919 | 0.088919
BASE | NCAP_AFA | R-WH_Att_COA_X0 | - | LO | - | 2018 | - | - | - | - | 0.0507 | 0.0507 | 0.0507 | 0.0507 | 0.0507 | 0.0507 | 0.0507 | 0.0507 | 0.0507 | 0.0507 | 0.0507 | 0.0507 | 0.0507 | 0.0507 | 0.0507 | 0.0507 | 0.0507 | 0.0507 | 0.0507 | 0.0507 | 0.0507 | 0.0507 | 0.0507 | 0.0507 | 0.0507 | 0.0507 | 0.0507
BASE | NCAP_AFA | R-WH_Att_COA_X0 | - | UP | - | 2018 | - | - | - | - | 0.1014 | 0.1014 | 0.1014 | 0.1014 | 0.1014 | 0.1014 | 0.1014 | 0.1014 | 0.1014 | 0.1014 | 0.1014 | 0.1014 | 0.1014 | 0.1014 | 0.1014 | 0.1014 | 0.1014 | 0.1014 | 0.1014 | 0.1014 | 0.1014 | 0.1014 | 0.1014 | 0.1014 | 0.1014 | 0.1014 | 0.1014
BASE | NCAP_AFA | R-WH_Att_ELC_X0 | - | LO | - | 2018 | - | - | - | - | 0.030914 | 0.030914 | 0.030914 | 0.030914 | 0.030914 | 0.030914 | 0.030914 | 0.030914 | 0.030914 | 0.030914 | 0.030914 | 0.030914 | 0.030914 | 0.030914 | 0.030914 | 0.030914 | 0.030914 | 0.030914 | 0.030914 | 0.030914 | 0.030914 | 0.030914 | 0.030914 | 0.030914 | 0.030914 | 0.030914 | 0.030914
BASE | NCAP_AFA | R-WH_Att_ELC_X0 | - | UP | - | 2018 | - | - | - | - | 0.061828 | 0.061828 | 0.061828 | 0.061828 | 0.061828 | 0.061828 | 0.061828 | 0.061828 | 0.061828 | 0.061828 | 0.061828 | 0.061828 | 0.061828 | 0.061828 | 0.061828 | 0.061828 | 0.061828 | 0.061828 | 0.061828 | 0.061828 | 0.061828 | 0.061828 | 0.061828 | 0.061828 | 0.061828 | 0.061828 | 0.061828
BASE | NCAP_AFA | R-WH_Att_ELC_X1 | - | LO | - | 2018 | - | - | - | - | 0.099879 | 0.099879 | 0.099879 | 0.099879 | 0.099879 | 0.099879 | 0.099879 | 0.099879 | 0.099879 | 0.099879 | 0.099879 | 0.099879 | 0.099879 | 0.099879 | 0.099879 | 0.099879 | 0.099879 | 0.099879 | 0.099879 | 0.099879 | 0.099879 | 0.099879 | 0.099879 | 0.099879 | 0.099879 | 0.099879 | 0.099879
BASE | NCAP_AFA | R-WH_Att_ELC_X1 | - | UP | - | 2018 | - | - | - | - | 0.19976 | 0.19976 | 0.19976 | 0.19976 | 0.19976 | 0.19976 | 0.19976 | 0.19976 | 0.19976 | 0.19976 | 0.19976 | 0.19976 | 0.19976 | 0.19976 | 0.19976 | 0.19976 | 0.19976 | 0.19976 | 0.19976 | 0.19976 | 0.19976 | 0.19976 | 0.19976 | 0.19976 | 0.19976 | 0.19976 | 0.19976
BASE | NCAP_AFA | R-WH_Att_ETH_X0 | - | LO | - | 2018 | - | - | - | - | 0.033606 | 0.033606 | 0.033606 | 0.033606 | 0.033606 | 0.033606 | 0.033606 | 0.033606 | 0.033606 | 0.033606 | 0.033606 | 0.033606 | 0.033606 | 0.033606 | 0.033606 | 0.033606 | 0.033606 | 0.033606 | 0.033606 | 0.033606 | 0.033606 | 0.033606 | 0.033606 | 0.033606 | 0.033606 | 0.033606 | 0.033606
BASE | NCAP_AFA | R-WH_Att_ETH_X0 | - | UP | - | 2018 | - | - | - | - | 0.067212 | 0.067212 | 0.067212 | 0.067212 | 0.067212 | 0.067212 | 0.067212 | 0.067212 | 0.067212 | 0.067212 | 0.067212 | 0.067212 | 0.067212 | 0.067212 | 0.067212 | 0.067212 | 0.067212 | 0.067212 | 0.067212 | 0.067212 | 0.067212 | 0.067212 | 0.067212 | 0.067212 | 0.067212 | 0.067212 | 0.067212
BASE | NCAP_AFA | R-WH_Att_GAS_X0 | - | LO | - | 2018 | - | - | - | - | 0.024697 | 0.024697 | 0.024697 | 0.024697 | 0.024697 | 0.024697 | 0.024697 | 0.024697 | 0.024697 | 0.024697 | 0.024697 | 0.024697 | 0.024697 | 0.024697 | 0.024697 | 0.024697 | 0.024697 | 0.024697 | 0.024697 | 0.024697 | 0.024697 | 0.024697 | 0.024697 | 0.024697 | 0.024697 | 0.024697 | 0.024697
BASE | NCAP_AFA | R-WH_Att_GAS_X0 | - | UP | - | 2018 | - | - | - | - | 0.049394 | 0.049394 | 0.049394 | 0.049394 | 0.049394 | 0.049394 | 0.049394 | 0.049394 | 0.049394 | 0.049394 | 0.049394 | 0.049394 | 0.049394 | 0.049394 | 0.049394 | 0.049394 | 0.049394 | 0.049394 | 0.049394 | 0.049394 | 0.049394 | 0.049394 | 0.049394 | 0.049394 | 0.049394 | 0.049394 | 0.049394
BASE | NCAP_AFA | R-WH_Att_HET_X0 | - | LO | - | 2018 | - | - | - | - | 0.0024397 | 0.0024397 | 0.0024397 | 0.0024397 | 0.0024397 | 0.0024397 | 0.0024397 | 0.0024397 | 0.0024397 | 0.0024397 | 0.0024397 | 0.0024397 | 0.0024397 | 0.0024397 | 0.0024397 | 0.0024397 | 0.0024397 | 0.0024397 | 0.0024397 | 0.0024397 | 0.0024397 | 0.0024397 | 0.0024397 | 0.0024397 | 0.0024397 | 0.0024397 | 0.0024397
BASE | NCAP_AFA | R-WH_Att_HET_X0 | - | UP | - | 2018 | - | - | - | - | 0.0048795 | 0.0048795 | 0.0048795 | 0.0048795 | 0.0048795 | 0.0048795 | 0.0048795 | 0.0048795 | 0.0048795 | 0.0048795 | 0.0048795 | 0.0048795 | 0.0048795 | 0.0048795 | 0.0048795 | 0.0048795 | 0.0048795 | 0.0048795 | 0.0048795 | 0.0048795 | 0.0048795 | 0.0048795 | 0.0048795 | 0.0048795 | 0.0048795 | 0.0048795 | 0.0048795
BASE | NCAP_AFA | R-WH_Att_KER_X0 | - | LO | - | 2018 | - | - | - | - | 0.034898 | 0.034898 | 0.034898 | 0.034898 | 0.034898 | 0.034898 | 0.034898 | 0.034898 | 0.034898 | 0.034898 | 0.034898 | 0.034898 | 0.034898 | 0.034898 | 0.034898 | 0.034898 | 0.034898 | 0.034898 | 0.034898 | 0.034898 | 0.034898 | 0.034898 | 0.034898 | 0.034898 | 0.034898 | 0.034898 | 0.034898
BASE | NCAP_AFA | R-WH_Att_KER_X0 | - | UP | - | 2018 | - | - | - | - | 0.069796 | 0.069796 | 0.069796 | 0.069796 | 0.069796 | 0.069796 | 0.069796 | 0.069796 | 0.069796 | 0.069796 | 0.069796 | 0.069796 | 0.069796 | 0.069796 | 0.069796 | 0.069796 | 0.069796 | 0.069796 | 0.069796 | 0.069796 | 0.069796 | 0.069796 | 0.069796 | 0.069796 | 0.069796 | 0.069796 | 0.069796
BASE | NCAP_AFA | R-WH_Att_LPG_X0 | - | LO | - | 2018 | - | - | - | - | 0.048862 | 0.048862 | 0.048862 | 0.048862 | 0.048862 | 0.048862 | 0.048862 | 0.048862 | 0.048862 | 0.048862 | 0.048862 | 0.048862 | 0.048862 | 0.048862 | 0.048862 | 0.048862 | 0.048862 | 0.048862 | 0.048862 | 0.048862 | 0.048862 | 0.048862 | 0.048862 | 0.048862 | 0.048862 | 0.048862 | 0.048862
BASE | NCAP_AFA | R-WH_Att_LPG_X0 | - | UP | - | 2018 | - | - | - | - | 0.097725 | 0.097725 | 0.097725 | 0.097725 | 0.097725 | 0.097725 | 0.097725 | 0.097725 | 0.097725 | 0.097725 | 0.097725 | 0.097725 | 0.097725 | 0.097725 | 0.097725 | 0.097725 | 0.097725 | 0.097725 | 0.097725 | 0.097725 | 0.097725 | 0.097725 | 0.097725 | 0.097725 | 0.097725 | 0.097725 | 0.097725
BASE | NCAP_AFA | R-WH_Att_PEA_X0 | - | LO | - | 2018 | - | - | - | - | 0.034472 | 0.034472 | 0.034472 | 0.034472 | 0.034472 | 0.034472 | 0.034472 | 0.034472 | 0.034472 | 0.034472 | 0.034472 | 0.034472 | 0.034472 | 0.034472 | 0.034472 | 0.034472 | 0.034472 | 0.034472 | 0.034472 | 0.034472 | 0.034472 | 0.034472 | 0.034472 | 0.034472 | 0.034472 | 0.034472 | 0.034472
BASE | NCAP_AFA | R-WH_Att_PEA_X0 | - | UP | - | 2018 | - | - | - | - | 0.068944 | 0.068944 | 0.068944 | 0.068944 | 0.068944 | 0.068944 | 0.068944 | 0.068944 | 0.068944 | 0.068944 | 0.068944 | 0.068944 | 0.068944 | 0.068944 | 0.068944 | 0.068944 | 0.068944 | 0.068944 | 0.068944 | 0.068944 | 0.068944 | 0.068944 | 0.068944 | 0.068944 | 0.068944 | 0.068944 | 0.068944
BASE | NCAP_AFA | R-WH_Att_SMF_X0 | - | LO | - | 2018 | - | - | - | - | 0.028521 | 0.028521 | 0.028521 | 0.028521 | 0.028521 | 0.028521 | 0.028521 | 0.028521 | 0.028521 | 0.028521 | 0.028521 | 0.028521 | 0.028521 | 0.028521 | 0.028521 | 0.028521 | 0.028521 | 0.028521 | 0.028521 | 0.028521 | 0.028521 | 0.028521 | 0.028521 | 0.028521 | 0.028521 | 0.028521 | 0.028521
BASE | NCAP_AFA | R-WH_Att_SMF_X0 | - | UP | - | 2018 | - | - | - | - | 0.057042 | 0.057042 | 0.057042 | 0.057042 | 0.057042 | 0.057042 | 0.057042 | 0.057042 | 0.057042 | 0.057042 | 0.057042 | 0.057042 | 0.057042 | 0.057042 | 0.057042 | 0.057042 | 0.057042 | 0.057042 | 0.057042 | 0.057042 | 0.057042 | 0.057042 | 0.057042 | 0.057042 | 0.057042 | 0.057042 | 0.057042
BASE | NCAP_AFA | R-WH_Att_SOL_X0 | - | LO | - | 2018 | - | - | - | - | 0.10872 | 0.10872 | 0.10872 | 0.10872 | 0.10872 | 0.10872 | 0.10872 | 0.10872 | 0.10872 | 0.10872 | 0.10872 | 0.10872 | 0.10872 | 0.10872 | 0.10872 | 0.10872 | 0.10872 | 0.10872 | 0.10872 | 0.10872 | 0.10872 | 0.10872 | 0.10872 | 0.10872 | 0.10872 | 0.10872 | 0.10872
BASE | NCAP_AFA | R-WH_Att_SOL_X0 | - | UP | - | 2018 | - | - | - | - | 0.21743 | 0.21743 | 0.21743 | 0.21743 | 0.21743 | 0.21743 | 0.21743 | 0.21743 | 0.21743 | 0.21743 | 0.21743 | 0.21743 | 0.21743 | 0.21743 | 0.21743 | 0.21743 | 0.21743 | 0.21743 | 0.21743 | 0.21743 | 0.21743 | 0.21743 | 0.21743 | 0.21743 | 0.21743 | 0.21743 | 0.21743
BASE | NCAP_AFA | R-WH_Att_WOO_X0 | - | LO | - | 2018 | - | - | - | - | 0.033356 | 0.033356 | 0.033356 | 0.033356 | 0.033356 | 0.033356 | 0.033356 | 0.033356 | 0.033356 | 0.033356 | 0.033356 | 0.033356 | 0.033356 | 0.033356 | 0.033356 | 0.033356 | 0.033356 | 0.033356 | 0.033356 | 0.033356 | 0.033356 | 0.033356 | 0.033356 | 0.033356 | 0.033356 | 0.033356 | 0.033356
BASE | NCAP_AFA | R-WH_Att_WOO_X0 | - | UP | - | 2018 | - | - | - | - | 0.066712 | 0.066712 | 0.066712 | 0.066712 | 0.066712 | 0.066712 | 0.066712 | 0.066712 | 0.066712 | 0.066712 | 0.066712 | 0.066712 | 0.066712 | 0.066712 | 0.066712 | 0.066712 | 0.066712 | 0.066712 | 0.066712 | 0.066712 | 0.066712 | 0.066712 | 0.066712 | 0.066712 | 0.066712 | 0.066712 | 0.066712
BASE | NCAP_AFA | R-WH_Det_BDL_X0 | - | LO | - | 2018 | - | - | - | - | 0.021164
BASE | NCAP_AFA | R-WH_Det_BDL_X0 | - | UP | - | 2018 | - | - | - | - | 0.042329
BASE | NCAP_AFA | R-WH_Det_COA_X0 | - | LO | - | 2018 | - | - | - | - | 0.035421
BASE | NCAP_AFA | R-WH_Det_COA_X0 | - | UP | - | 2018 | - | - | - | - | 0.070841
BASE | NCAP_AFA | R-WH_Det_ELC_X0 | - | LO | - | 2018 | - | - | - | - | 0.022342
BASE | NCAP_AFA | R-WH_Det_ELC_X0 | - | UP | - | 2018 | - | - | - | - | 0.044683
BASE | NCAP_AFA | R-WH_Det_ELC_X1 | - | LO | - | 2018 | - | - | - | - | 0.05738
BASE | NCAP_AFA | R-WH_Det_ELC_X1 | - | UP | - | 2018 | - | - | - | - | 0.11476
BASE | NCAP_AFA | R-WH_Det_ETH_X0 | - | LO | - | 2018 | - | - | - | - | 0.023974
BASE | NCAP_AFA | R-WH_Det_ETH_X0 | - | UP | - | 2018 | - | - | - | - | 0.047947
BASE | NCAP_AFA | R-WH_Det_GAS_X0 | - | LO | - | 2018 | - | - | - | - | 0.021223
BASE | NCAP_AFA | R-WH_Det_GAS_X0 | - | UP | - | 2018 | - | - | - | - | 0.042446
BASE | NCAP_AFA | R-WH_Det_HET_X0 | - | LO | - | 2018 | - | - | - | - | 0.0025516
BASE | NCAP_AFA | R-WH_Det_HET_X0 | - | UP | - | 2018 | - | - | - | - | 0.0051032
BASE | NCAP_AFA | R-WH_Det_KER_X0 | - | LO | - | 2018 | - | - | - | - | 0.026841
BASE | NCAP_AFA | R-WH_Det_KER_X0 | - | UP | - | 2018 | - | - | - | - | 0.053683
BASE | NCAP_AFA | R-WH_Det_LPG_X0 | - | LO | - | 2018 | - | - | - | - | 0.033747
BASE | NCAP_AFA | R-WH_Det_LPG_X0 | - | UP | - | 2018 | - | - | - | - | 0.067494
BASE | NCAP_AFA | R-WH_Det_PEA_X0 | - | LO | - | 2018 | - | - | - | - | 0.011806
BASE | NCAP_AFA | R-WH_Det_PEA_X0 | - | UP | - | 2018 | - | - | - | - | 0.023612
BASE | NCAP_AFA | R-WH_Det_SMF_X0 | - | LO | - | 2018 | - | - | - | - | 0.021862
BASE | NCAP_AFA | R-WH_Det_SMF_X0 | - | UP | - | 2018 | - | - | - | - | 0.043725
BASE | NCAP_AFA | R-WH_Det_SOL_X0 | - | LO | - | 2018 | - | - | - | - | 0.072288
BASE | NCAP_AFA | R-WH_Det_SOL_X0 | - | UP | - | 2018 | - | - | - | - | 0.14458
BASE | NCAP_AFA | R-WH_Det_WOO_X0 | - | LO | - | 2018 | - | - | - | - | 0.028301
BASE | NCAP_AFA | R-WH_Det_WOO_X0 | - | UP | - | 2018 | - | - | - | - | 0.056602

## Stock
scenario | attribute | process | commodity | lim_type | time_slice | year | commodity_group | currency | stage | sow | IE | IE-CE | IE-CN | IE-CO | IE-CW | IE-D | IE-DL | IE-G | IE-KE | IE-KK | IE-KY | IE-LD | IE-LH | IE-LK | IE-LM | IE-LS | IE-MH | IE-MN | IE-MO | IE-OY | IE-RN | IE-SO | IE-TA | IE-WD | IE-WH | IE-WW | IE-WX
BASE | Stock | R-SH_Apt_BDL_X0 | - | - | - | 2018 | - | - | - | - | 0.0047124 | 0.0047124 | 0.0047124 | 0.0047124 | 0.0047124 | 0.0047124 | 0.0047124 | 0.0047124 | 0.0047124 | 0.0047124 | 0.0047124 | 0.0047124 | 0.0047124 | 0.0047124 | 0.0047124 | 0.0047124 | 0.0047124 | 0.0047124 | 0.0047124 | 0.0047124 | 0.0047124 | 0.0047124 | 0.0047124 | 0.0047124 | 0.0047124 | 0.0047124 | 0.0047124
BASE | Stock | R-SH_Apt_COA_X0 | - | - | - | 2018 | - | - | - | - | 0.45711 | 0.45711 | 0.45711 | 0.45711 | 0.45711 | 0.45711 | 0.45711 | 0.45711 | 0.45711 | 0.45711 | 0.45711 | 0.45711 | 0.45711 | 0.45711 | 0.45711 | 0.45711 | 0.45711 | 0.45711 | 0.45711 | 0.45711 | 0.45711 | 0.45711 | 0.45711 | 0.45711 | 0.45711 | 0.45711 | 0.45711
BASE | Stock | R-SH_Apt_ELC_X0 | - | - | - | 2018 | - | - | - | - | 68.7368 | 68.7368 | 68.7368 | 68.7368 | 68.7368 | 68.7368 | 68.7368 | 68.7368 | 68.7368 | 68.7368 | 68.7368 | 68.7368 | 68.7368 | 68.7368 | 68.7368 | 68.7368 | 68.7368 | 68.7368 | 68.7368 | 68.7368 | 68.7368 | 68.7368 | 68.7368 | 68.7368 | 68.7368 | 68.7368 | 68.7368
BASE | Stock | R-SH_Apt_ELC_X1 | - | - | - | 2018 | - | - | - | - | 32.3467 | 32.3467 | 32.3467 | 32.3467 | 32.3467 | 32.3467 | 32.3467 | 32.3467 | 32.3467 | 32.3467 | 32.3467 | 32.3467 | 32.3467 | 32.3467 | 32.3467 | 32.3467 | 32.3467 | 32.3467 | 32.3467 | 32.3467 | 32.3467 | 32.3467 | 32.3467 | 32.3467 | 32.3467 | 32.3467 | 32.3467
BASE | Stock | R-SH_Apt_ETH_X0 | - | - | - | 2018 | - | - | - | - | 0.0015708 | 0.0015708 | 0.0015708 | 0.0015708 | 0.0015708 | 0.0015708 | 0.0015708 | 0.0015708 | 0.0015708 | 0.0015708 | 0.0015708 | 0.0015708 | 0.0015708 | 0.0015708 | 0.0015708 | 0.0015708 | 0.0015708 | 0.0015708 | 0.0015708 | 0.0015708 | 0.0015708 | 0.0015708 | 0.0015708 | 0.0015708 | 0.0015708 | 0.0015708 | 0.0015708
BASE | Stock | R-SH_Apt_GAS_X0 | - | - | - | 2018 | - | - | - | - | 86.2613 | 86.2613 | 86.2613 | 86.2613 | 86.2613 | 86.2613 | 86.2613 | 86.2613 | 86.2613 | 86.2613 | 86.2613 | 86.2613 | 86.2613 | 86.2613 | 86.2613 | 86.2613 | 86.2613 | 86.2613 | 86.2613 | 86.2613 | 86.2613 | 86.2613 | 86.2613 | 86.2613 | 86.2613 | 86.2613 | 86.2613
BASE | Stock | R-SH_Apt_HET_X0 | - | - | - | 2018 | - | - | - | - | 13.7713 | 13.7713 | 13.7713 | 13.7713 | 13.7713 | 13.7713 | 13.7713 | 13.7713 | 13.7713 | 13.7713 | 13.7713 | 13.7713 | 13.7713 | 13.7713 | 13.7713 | 13.7713 | 13.7713 | 13.7713 | 13.7713 | 13.7713 | 13.7713 | 13.7713 | 13.7713 | 13.7713 | 13.7713 | 13.7713 | 13.7713
BASE | Stock | R-SH_Apt_KER_X0 | - | - | - | 2018 | - | - | - | - | 6.1623 | 6.1623 | 6.1623 | 6.1623 | 6.1623 | 6.1623 | 6.1623 | 6.1623 | 6.1623 | 6.1623 | 6.1623 | 6.1623 | 6.1623 | 6.1623 | 6.1623 | 6.1623 | 6.1623 | 6.1623 | 6.1623 | 6.1623 | 6.1623 | 6.1623 | 6.1623 | 6.1623 | 6.1623 | 6.1623 | 6.1623
BASE | Stock | R-SH_Apt_LPG_X0 | - | - | - | 2018 | - | - | - | - | 2.994 | 2.994 | 2.994 | 2.994 | 2.994 | 2.994 | 2.994 | 2.994 | 2.994 | 2.994 | 2.994 | 2.994 | 2.994 | 2.994 | 2.994 | 2.994 | 2.994 | 2.994 | 2.994 | 2.994 | 2.994 | 2.994 | 2.994 | 2.994 | 2.994 | 2.994 | 2.994
BASE | Stock | R-SH_Apt_PEA_X0 | - | - | - | 2018 | - | - | - | - | 0.021991 | 0.021991 | 0.021991 | 0.021991 | 0.021991 | 0.021991 | 0.021991 | 0.021991 | 0.021991 | 0.021991 | 0.021991 | 0.021991 | 0.021991 | 0.021991 | 0.021991 | 0.021991 | 0.021991 | 0.021991 | 0.021991 | 0.021991 | 0.021991 | 0.021991 | 0.021991 | 0.021991 | 0.021991 | 0.021991 | 0.021991
BASE | Stock | R-SH_Apt_SMF_X0 | - | - | - | 2018 | - | - | - | - | 0.68802 | 0.68802 | 0.68802 | 0.68802 | 0.68802 | 0.68802 | 0.68802 | 0.68802 | 0.68802 | 0.68802 | 0.68802 | 0.68802 | 0.68802 | 0.68802 | 0.68802 | 0.68802 | 0.68802 | 0.68802 | 0.68802 | 0.68802 | 0.68802 | 0.68802 | 0.68802 | 0.68802 | 0.68802 | 0.68802 | 0.68802
BASE | Stock | R-SH_Apt_WOO_X0 | - | - | - | 2018 | - | - | - | - | 0.29374 | 0.29374 | 0.29374 | 0.29374 | 0.29374 | 0.29374 | 0.29374 | 0.29374 | 0.29374 | 0.29374 | 0.29374 | 0.29374 | 0.29374 | 0.29374 | 0.29374 | 0.29374 | 0.29374 | 0.29374 | 0.29374 | 0.29374 | 0.29374 | 0.29374 | 0.29374 | 0.29374 | 0.29374 | 0.29374 | 0.29374
BASE | Stock | R-SH_Att_BDL_X0 | - | - | - | 2018 | - | - | - | - | 0.0018703 | 0.0018703 | 0.0018703 | 0.0018703 | 0.0018703 | 0.0018703 | 0.0018703 | 0.0018703 | 0.0018703 | 0.0018703 | 0.0018703 | 0.0018703 | 0.0018703 | 0.0018703 | 0.0018703 | 0.0018703 | 0.0018703 | 0.0018703 | 0.0018703 | 0.0018703 | 0.0018703 | 0.0018703 | 0.0018703 | 0.0018703 | 0.0018703 | 0.0018703 | 0.0018703
BASE | Stock | R-SH_Att_COA_X0 | - | - | - | 2018 | - | - | - | - | 12.8567 | 12.8567 | 12.8567 | 12.8567 | 12.8567 | 12.8567 | 12.8567 | 12.8567 | 12.8567 | 12.8567 | 12.8567 | 12.8567 | 12.8567 | 12.8567 | 12.8567 | 12.8567 | 12.8567 | 12.8567 | 12.8567 | 12.8567 | 12.8567 | 12.8567 | 12.8567 | 12.8567 | 12.8567 | 12.8567 | 12.8567
BASE | Stock | R-SH_Att_ELC_X0 | - | - | - | 2018 | - | - | - | - | 42.2413 | 42.2413 | 42.2413 | 42.2413 | 42.2413 | 42.2413 | 42.2413 | 42.2413 | 42.2413 | 42.2413 | 42.2413 | 42.2413 | 42.2413 | 42.2413 | 42.2413 | 42.2413 | 42.2413 | 42.2413 | 42.2413 | 42.2413 | 42.2413 | 42.2413 | 42.2413 | 42.2413 | 42.2413 | 42.2413 | 42.2413
BASE | Stock | R-SH_Att_ELC_X1 | - | - | - | 2018 | - | - | - | - | 22.7453 | 22.7453 | 22.7453 | 22.7453 | 22.7453 | 22.7453 | 22.7453 | 22.7453 | 22.7453 | 22.7453 | 22.7453 | 22.7453 | 22.7453 | 22.7453 | 22.7453 | 22.7453 | 22.7453 | 22.7453 | 22.7453 | 22.7453 | 22.7453 | 22.7453 | 22.7453 | 22.7453 | 22.7453 | 22.7453 | 22.7453
BASE | Stock | R-SH_Att_ETH_X0 | - | - | - | 2018 | - | - | - | - | 0 | 0 | 0 | 0 | 0 | 0 | 0 | 0 | 0 | 0 | 0 | 0 | 0 | 0 | 0 | 0 | 0 | 0 | 0 | 0 | 0 | 0 | 0 | 0 | 0 | 0 | 0
BASE | Stock | R-SH_Att_GAS_X0 | - | - | - | 2018 | - | - | - | - | 421.5246 | 421.5246 | 421.5246 | 421.5246 | 421.5246 | 421.5246 | 421.5246 | 421.5246 | 421.5246 | 421.5246 | 421.5246 | 421.5246 | 421.5246 | 421.5246 | 421.5246 | 421.5246 | 421.5246 | 421.5246 | 421.5246 | 421.5246 | 421.5246 | 421.5246 | 421.5246 | 421.5246 | 421.5246 | 421.5246 | 421.5246
BASE | Stock | R-SH_Att_HET_X0 | - | - | - | 2018 | - | - | - | - | 1.9021 | 1.9021 | 1.9021 | 1.9021 | 1.9021 | 1.9021 | 1.9021 | 1.9021 | 1.9021 | 1.9021 | 1.9021 | 1.9021 | 1.9021 | 1.9021 | 1.9021 | 1.9021 | 1.9021 | 1.9021 | 1.9021 | 1.9021 | 1.9021 | 1.9021 | 1.9021 | 1.9021 | 1.9021 | 1.9021 | 1.9021
BASE | Stock | R-SH_Att_KER_X0 | - | - | - | 2018 | - | - | - | - | 232.5143 | 232.5143 | 232.5143 | 232.5143 | 232.5143 | 232.5143 | 232.5143 | 232.5143 | 232.5143 | 232.5143 | 232.5143 | 232.5143 | 232.5143 | 232.5143 | 232.5143 | 232.5143 | 232.5143 | 232.5143 | 232.5143 | 232.5143 | 232.5143 | 232.5143 | 232.5143 | 232.5143 | 232.5143 | 232.5143 | 232.5143
BASE | Stock | R-SH_Att_LPG_X0 | - | - | - | 2018 | - | - | - | - | 8.6653 | 8.6653 | 8.6653 | 8.6653 | 8.6653 | 8.6653 | 8.6653 | 8.6653 | 8.6653 | 8.6653 | 8.6653 | 8.6653 | 8.6653 | 8.6653 | 8.6653 | 8.6653 | 8.6653 | 8.6653 | 8.6653 | 8.6653 | 8.6653 | 8.6653 | 8.6653 | 8.6653 | 8.6653 | 8.6653 | 8.6653
BASE | Stock | R-SH_Att_PEA_X0 | - | - | - | 2018 | - | - | - | - | 1.1577 | 1.1577 | 1.1577 | 1.1577 | 1.1577 | 1.1577 | 1.1577 | 1.1577 | 1.1577 | 1.1577 | 1.1577 | 1.1577 | 1.1577 | 1.1577 | 1.1577 | 1.1577 | 1.1577 | 1.1577 | 1.1577 | 1.1577 | 1.1577 | 1.1577 | 1.1577 | 1.1577 | 1.1577 | 1.1577 | 1.1577
BASE | Stock | R-SH_Att_SMF_X0 | - | - | - | 2018 | - | - | - | - | 31.5918 | 31.5918 | 31.5918 | 31.5918 | 31.5918 | 31.5918 | 31.5918 | 31.5918 | 31.5918 | 31.5918 | 31.5918 | 31.5918 | 31.5918 | 31.5918 | 31.5918 | 31.5918 | 31.5918 | 31.5918 | 31.5918 | 31.5918 | 31.5918 | 31.5918 | 31.5918 | 31.5918 | 31.5918 | 31.5918 | 31.5918
BASE | Stock | R-SH_Att_WOO_X0 | - | - | - | 2018 | - | - | - | - | 0.90337 | 0.90337 | 0.90337 | 0.90337 | 0.90337 | 0.90337 | 0.90337 | 0.90337 | 0.90337 | 0.90337 | 0.90337 | 0.90337 | 0.90337 | 0.90337 | 0.90337 | 0.90337 | 0.90337 | 0.90337 | 0.90337 | 0.90337 | 0.90337 | 0.90337 | 0.90337 | 0.90337 | 0.90337 | 0.90337 | 0.90337
BASE | Stock | R-SH_Det_BDL_X0 | - | - | - | 2018 | - | - | - | - | 0
BASE | Stock | R-SH_Det_COA_X0 | - | - | - | 2018 | - | - | - | - | 4.3829
BASE | Stock | R-SH_Det_ELC_X0 | - | - | - | 2018 | - | - | - | - | 34.4212
BASE | Stock | R-SH_Det_ELC_X1 | - | - | - | 2018 | - | - | - | - | 14.7519
BASE | Stock | R-SH_Det_ETH_X0 | - | - | - | 2018 | - | - | - | - | 0
BASE | Stock | R-SH_Det_GAS_X0 | - | - | - | 2018 | - | - | - | - | 114.4516
BASE | Stock | R-SH_Det_HET_X0 | - | - | - | 2018 | - | - | - | - | 0.5221
BASE | Stock | R-SH_Det_KER_X0 | - | - | - | 2018 | - | - | - | - | 507.1691
BASE | Stock | R-SH_Det_LPG_X0 | - | - | - | 2018 | - | - | - | - | 16.0915
BASE | Stock | R-SH_Det_PEA_X0 | - | - | - | 2018 | - | - | - | - | 2.1186
BASE | Stock | R-SH_Det_SMF_X0 | - | - | - | 2018 | - | - | - | - | 31.9715
BASE | Stock | R-SH_Det_WOO_X0 | - | - | - | 2018 | - | - | - | - | 3.6189
BASE | Stock | R-WH_Apt_BDL_X0 | - | - | - | 2018 | - | - | - | - | 0.0063131 | 0.0063131 | 0.0063131 | 0.0063131 | 0.0063131 | 0.0063131 | 0.0063131 | 0.0063131 | 0.0063131 | 0.0063131 | 0.0063131 | 0.0063131 | 0.0063131 | 0.0063131 | 0.0063131 | 0.0063131 | 0.0063131 | 0.0063131 | 0.0063131 | 0.0063131 | 0.0063131 | 0.0063131 | 0.0063131 | 0.0063131 | 0.0063131 | 0.0063131 | 0.0063131
BASE | Stock | R-WH_Apt_COA_X0 | - | - | - | 2018 | - | - | - | - | 0.074725 | 0.074725 | 0.074725 | 0.074725 | 0.074725 | 0.074725 | 0.074725 | 0.074725 | 0.074725 | 0.074725 | 0.074725 | 0.074725 | 0.074725 | 0.074725 | 0.074725 | 0.074725 | 0.074725 | 0.074725 | 0.074725 | 0.074725 | 0.074725 | 0.074725 | 0.074725 | 0.074725 | 0.074725 | 0.074725 | 0.074725
BASE | Stock | R-WH_Apt_ELC_X0 | - | - | - | 2018 | - | - | - | - | 68.744 | 68.744 | 68.744 | 68.744 | 68.744 | 68.744 | 68.744 | 68.744 | 68.744 | 68.744 | 68.744 | 68.744 | 68.744 | 68.744 | 68.744 | 68.744 | 68.744 | 68.744 | 68.744 | 68.744 | 68.744 | 68.744 | 68.744 | 68.744 | 68.744 | 68.744 | 68.744
BASE | Stock | R-WH_Apt_ELC_X1 | - | - | - | 2018 | - | - | - | - | 32.19 | 32.19 | 32.19 | 32.19 | 32.19 | 32.19 | 32.19 | 32.19 | 32.19 | 32.19 | 32.19 | 32.19 | 32.19 | 32.19 | 32.19 | 32.19 | 32.19 | 32.19 | 32.19 | 32.19 | 32.19 | 32.19 | 32.19 | 32.19 | 32.19 | 32.19 | 32.19
BASE | Stock | R-WH_Apt_ETH_X0 | - | - | - | 2018 | - | - | - | - | 0.0047349 | 0.0047349 | 0.0047349 | 0.0047349 | 0.0047349 | 0.0047349 | 0.0047349 | 0.0047349 | 0.0047349 | 0.0047349 | 0.0047349 | 0.0047349 | 0.0047349 | 0.0047349 | 0.0047349 | 0.0047349 | 0.0047349 | 0.0047349 | 0.0047349 | 0.0047349 | 0.0047349 | 0.0047349 | 0.0047349 | 0.0047349 | 0.0047349 | 0.0047349 | 0.0047349
BASE | Stock | R-WH_Apt_GAS_X0 | - | - | - | 2018 | - | - | - | - | 85.7124 | 85.7124 | 85.7124 | 85.7124 | 85.7124 | 85.7124 | 85.7124 | 85.7124 | 85.7124 | 85.7124 | 85.7124 | 85.7124 | 85.7124 | 85.7124 | 85.7124 | 85.7124 | 85.7124 | 85.7124 | 85.7124 | 85.7124 | 85.7124 | 85.7124 | 85.7124 | 85.7124 | 85.7124 | 85.7124 | 85.7124
BASE | Stock | R-WH_Apt_HET_X0 | - | - | - | 2018 | - | - | - | - | 13.5343 | 13.5343 | 13.5343 | 13.5343 | 13.5343 | 13.5343 | 13.5343 | 13.5343 | 13.5343 | 13.5343 | 13.5343 | 13.5343 | 13.5343 | 13.5343 | 13.5343 | 13.5343 | 13.5343 | 13.5343 | 13.5343 | 13.5343 | 13.5343 | 13.5343 | 13.5343 | 13.5343 | 13.5343 | 13.5343 | 13.5343
BASE | Stock | R-WH_Apt_KER_X0 | - | - | - | 2018 | - | - | - | - | 5.7045 | 5.7045 | 5.7045 | 5.7045 | 5.7045 | 5.7045 | 5.7045 | 5.7045 | 5.7045 | 5.7045 | 5.7045 | 5.7045 | 5.7045 | 5.7045 | 5.7045 | 5.7045 | 5.7045 | 5.7045 | 5.7045 | 5.7045 | 5.7045 | 5.7045 | 5.7045 | 5.7045 | 5.7045 | 5.7045 | 5.7045
BASE | Stock | R-WH_Apt_LPG_X0 | - | - | - | 2018 | - | - | - | - | 2.7357 | 2.7357 | 2.7357 | 2.7357 | 2.7357 | 2.7357 | 2.7357 | 2.7357 | 2.7357 | 2.7357 | 2.7357 | 2.7357 | 2.7357 | 2.7357 | 2.7357 | 2.7357 | 2.7357 | 2.7357 | 2.7357 | 2.7357 | 2.7357 | 2.7357 | 2.7357 | 2.7357 | 2.7357 | 2.7357 | 2.7357
BASE | Stock | R-WH_Apt_PEA_X0 | - | - | - | 2018 | - | - | - | - | 0.020518 | 0.020518 | 0.020518 | 0.020518 | 0.020518 | 0.020518 | 0.020518 | 0.020518 | 0.020518 | 0.020518 | 0.020518 | 0.020518 | 0.020518 | 0.020518 | 0.020518 | 0.020518 | 0.020518 | 0.020518 | 0.020518 | 0.020518 | 0.020518 | 0.020518 | 0.020518 | 0.020518 | 0.020518 | 0.020518 | 0.020518
BASE | Stock | R-WH_Apt_SMF_X0 | - | - | - | 2018 | - | - | - | - | 0.61553 | 0.61553 | 0.61553 | 0.61553 | 0.61553 | 0.61553 | 0.61553 | 0.61553 | 0.61553 | 0.61553 | 0.61553 | 0.61553 | 0.61553 | 0.61553 | 0.61553 | 0.61553 | 0.61553 | 0.61553 | 0.61553 | 0.61553 | 0.61553 | 0.61553 | 0.61553 | 0.61553 | 0.61553 | 0.61553 | 0.61553
BASE | Stock | R-WH_Apt_SOL_X0 | - | - | - | 2018 | - | - | - | - | 2.1174 | 2.1174 | 2.1174 | 2.1174 | 2.1174 | 2.1174 | 2.1174 | 2.1174 | 2.1174 | 2.1174 | 2.1174 | 2.1174 | 2.1174 | 2.1174 | 2.1174 | 2.1174 | 2.1174 | 2.1174 | 2.1174 | 2.1174 | 2.1174 | 2.1174 | 2.1174 | 2.1174 | 2.1174 | 2.1174 | 2.1174
BASE | Stock | R-WH_Apt_WOO_X0 | - | - | - | 2018 | - | - | - | - | 0.27936 | 0.27936 | 0.27936 | 0.27936 | 0.27936 | 0.27936 | 0.27936 | 0.27936 | 0.27936 | 0.27936 | 0.27936 | 0.27936 | 0.27936 | 0.27936 | 0.27936 | 0.27936 | 0.27936 | 0.27936 | 0.27936 | 0.27936 | 0.27936 | 0.27936 | 0.27936 | 0.27936 | 0.27936 | 0.27936 | 0.27936
BASE | Stock | R-WH_Att_BDL_X0 | - | - | - | 2018 | - | - | - | - | 0.005645 | 0.005645 | 0.005645 | 0.005645 | 0.005645 | 0.005645 | 0.005645 | 0.005645 | 0.005645 | 0.005645 | 0.005645 | 0.005645 | 0.005645 | 0.005645 | 0.005645 | 0.005645 | 0.005645 | 0.005645 | 0.005645 | 0.005645 | 0.005645 | 0.005645 | 0.005645 | 0.005645 | 0.005645 | 0.005645 | 0.005645
BASE | Stock | R-WH_Att_COA_X0 | - | - | - | 2018 | - | - | - | - | 10.87 | 10.87 | 10.87 | 10.87 | 10.87 | 10.87 | 10.87 | 10.87 | 10.87 | 10.87 | 10.87 | 10.87 | 10.87 | 10.87 | 10.87 | 10.87 | 10.87 | 10.87 | 10.87 | 10.87 | 10.87 | 10.87 | 10.87 | 10.87 | 10.87 | 10.87 | 10.87
BASE | Stock | R-WH_Att_ELC_X0 | - | - | - | 2018 | - | - | - | - | 41.0145 | 41.0145 | 41.0145 | 41.0145 | 41.0145 | 41.0145 | 41.0145 | 41.0145 | 41.0145 | 41.0145 | 41.0145 | 41.0145 | 41.0145 | 41.0145 | 41.0145 | 41.0145 | 41.0145 | 41.0145 | 41.0145 | 41.0145 | 41.0145 | 41.0145 | 41.0145 | 41.0145 | 41.0145 | 41.0145 | 41.0145
BASE | Stock | R-WH_Att_ELC_X1 | - | - | - | 2018 | - | - | - | - | 21.573 | 21.573 | 21.573 | 21.573 | 21.573 | 21.573 | 21.573 | 21.573 | 21.573 | 21.573 | 21.573 | 21.573 | 21.573 | 21.573 | 21.573 | 21.573 | 21.573 | 21.573 | 21.573 | 21.573 | 21.573 | 21.573 | 21.573 | 21.573 | 21.573 | 21.573 | 21.573
BASE | Stock | R-WH_Att_ETH_X0 | - | - | - | 2018 | - | - | - | - | 0.0018817 | 0.0018817 | 0.0018817 | 0.0018817 | 0.0018817 | 0.0018817 | 0.0018817 | 0.0018817 | 0.0018817 | 0.0018817 | 0.0018817 | 0.0018817 | 0.0018817 | 0.0018817 | 0.0018817 | 0.0018817 | 0.0018817 | 0.0018817 | 0.0018817 | 0.0018817 | 0.0018817 | 0.0018817 | 0.0018817 | 0.0018817 | 0.0018817 | 0.0018817 | 0.0018817
BASE | Stock | R-WH_Att_GAS_X0 | - | - | - | 2018 | - | - | - | - | 421.4327 | 421.4327 | 421.4327 | 421.4327 | 421.4327 | 421.4327 | 421.4327 | 421.4327 | 421.4327 | 421.4327 | 421.4327 | 421.4327 | 421.4327 | 421.4327 | 421.4327 | 421.4327 | 421.4327 | 421.4327 | 421.4327 | 421.4327 | 421.4327 | 421.4327 | 421.4327 | 421.4327 | 421.4327 | 421.4327 | 421.4327
BASE | Stock | R-WH_Att_HET_X0 | - | - | - | 2018 | - | - | - | - | 1.9137 | 1.9137 | 1.9137 | 1.9137 | 1.9137 | 1.9137 | 1.9137 | 1.9137 | 1.9137 | 1.9137 | 1.9137 | 1.9137 | 1.9137 | 1.9137 | 1.9137 | 1.9137 | 1.9137 | 1.9137 | 1.9137 | 1.9137 | 1.9137 | 1.9137 | 1.9137 | 1.9137 | 1.9137 | 1.9137 | 1.9137
BASE | Stock | R-WH_Att_KER_X0 | - | - | - | 2018 | - | - | - | - | 231.4211 | 231.4211 | 231.4211 | 231.4211 | 231.4211 | 231.4211 | 231.4211 | 231.4211 | 231.4211 | 231.4211 | 231.4211 | 231.4211 | 231.4211 | 231.4211 | 231.4211 | 231.4211 | 231.4211 | 231.4211 | 231.4211 | 231.4211 | 231.4211 | 231.4211 | 231.4211 | 231.4211 | 231.4211 | 231.4211 | 231.4211
BASE | Stock | R-WH_Att_LPG_X0 | - | - | - | 2018 | - | - | - | - | 7.7163 | 7.7163 | 7.7163 | 7.7163 | 7.7163 | 7.7163 | 7.7163 | 7.7163 | 7.7163 | 7.7163 | 7.7163 | 7.7163 | 7.7163 | 7.7163 | 7.7163 | 7.7163 | 7.7163 | 7.7163 | 7.7163 | 7.7163 | 7.7163 | 7.7163 | 7.7163 | 7.7163 | 7.7163 | 7.7163 | 7.7163
BASE | Stock | R-WH_Att_PEA_X0 | - | - | - | 2018 | - | - | - | - | 1.2043 | 1.2043 | 1.2043 | 1.2043 | 1.2043 | 1.2043 | 1.2043 | 1.2043 | 1.2043 | 1.2043 | 1.2043 | 1.2043 | 1.2043 | 1.2043 | 1.2043 | 1.2043 | 1.2043 | 1.2043 | 1.2043 | 1.2043 | 1.2043 | 1.2043 | 1.2043 | 1.2043 | 1.2043 | 1.2043 | 1.2043
BASE | Stock | R-WH_Att_SMF_X0 | - | - | - | 2018 | - | - | - | - | 30.2776 | 30.2776 | 30.2776 | 30.2776 | 30.2776 | 30.2776 | 30.2776 | 30.2776 | 30.2776 | 30.2776 | 30.2776 | 30.2776 | 30.2776 | 30.2776 | 30.2776 | 30.2776 | 30.2776 | 30.2776 | 30.2776 | 30.2776 | 30.2776 | 30.2776 | 30.2776 | 30.2776 | 30.2776 | 30.2776 | 30.2776
BASE | Stock | R-WH_Att_SOL_X0 | - | - | - | 2018 | - | - | - | - | 7.761 | 7.761 | 7.761 | 7.761 | 7.761 | 7.761 | 7.761 | 7.761 | 7.761 | 7.761 | 7.761 | 7.761 | 7.761 | 7.761 | 7.761 | 7.761 | 7.761 | 7.761 | 7.761 | 7.761 | 7.761 | 7.761 | 7.761 | 7.761 | 7.761 | 7.761 | 7.761
BASE | Stock | R-WH_Att_WOO_X0 | - | - | - | 2018 | - | - | - | - | 0.91261 | 0.91261 | 0.91261 | 0.91261 | 0.91261 | 0.91261 | 0.91261 | 0.91261 | 0.91261 | 0.91261 | 0.91261 | 0.91261 | 0.91261 | 0.91261 | 0.91261 | 0.91261 | 0.91261 | 0.91261 | 0.91261 | 0.91261 | 0.91261 | 0.91261 | 0.91261 | 0.91261 | 0.91261 | 0.91261 | 0.91261
BASE | Stock | R-WH_Det_BDL_X0 | - | - | - | 2018 | - | - | - | - | 0.0055514
BASE | Stock | R-WH_Det_COA_X0 | - | - | - | 2018 | - | - | - | - | 3.1187
BASE | Stock | R-WH_Det_ELC_X0 | - | - | - | 2018 | - | - | - | - | 33.5899
BASE | Stock | R-WH_Det_ELC_X1 | - | - | - | 2018 | - | - | - | - | 13.8002
BASE | Stock | R-WH_Det_ETH_X0 | - | - | - | 2018 | - | - | - | - | 0.0055514
BASE | Stock | R-WH_Det_GAS_X0 | - | - | - | 2018 | - | - | - | - | 114.261
BASE | Stock | R-WH_Det_HET_X0 | - | - | - | 2018 | - | - | - | - | 0.52739
BASE | Stock | R-WH_Det_KER_X0 | - | - | - | 2018 | - | - | - | - | 507.3605
BASE | Stock | R-WH_Det_LPG_X0 | - | - | - | 2018 | - | - | - | - | 15.1542
BASE | Stock | R-WH_Det_PEA_X0 | - | - | - | 2018 | - | - | - | - | 2.1984
BASE | Stock | R-WH_Det_SMF_X0 | - | - | - | 2018 | - | - | - | - | 28.6441
BASE | Stock | R-WH_Det_SOL_X0 | - | - | - | 2018 | - | - | - | - | 7.295
BASE | Stock | R-WH_Det_WOO_X0 | - | - | - | 2018 | - | - | - | - | 3.539

## Legend
Residential share example
Document type: | Scenario file on User Constraints
Sector: | Residential
Developer:
Version date: | 2018-12-03
Description: | User constraints on technology substitution
Source data: | Assumptions
Tab colour legend
VEDA-TIMES data input tables
VEDA-TIMES fill table

## HeatPump
UC - Each Region/Period
~UC_Sets: R_E: IE,National
~UC_Sets: T_E:
[8 empty] | ~UC_T | [24 empty] | https://keisan.casio.com/exec/system/1180573188
| UC_N | Pset_Set | Pset_PN | Pset_CI | Pset_CO | Cset_CN | Year | LimType | UC_CAP | UC_RHSRTS | UC_Desc |  |  | Caculated HLIs from Tableau |  |  |  | Final Dwelling Stock Table | [5 empty] | Mean HLI to BER |  |  |  | SD HLI to BER
| UC_HP-CAP_RSD-APT |  | R-BLD_Apt-N1,R-BLD_Apt_A,R-BLD_Apt_B*,R-RTFT-Apt* |  |  |  | 2019 | UP | -1 | 0 | Capacity of HPs is constrained by new and retrofitted apartments | HLI |  | Apartment | Attached | Detached |  | BER | Apartment | Attached | Detached | Sum |  | Apartment | Attached | Detached |  | Apartment | Attached | Detached
|  |  | *R-BLD_Apt_B3 |  |  |  | 2019 | UP | -1 | 0 |  | 3.5 | <2.0 | 68452 | 94025 | 31885 |  | A | 9418.8989 | 15472.0737 | 20378.7063 | 45269.6789 |  | 1.005 | 1.149 | 1.36 |  | 0.273 | 0.342 | 0.213
|  |  | R-BLD_Apt_C |  |  |  | 2019 | UP | -0.99417 | 0 |  |  | <2.3 | 96213 | 187505 | 72100 |  | B1 | 7459.2913 | 9537.7784 | 9433.9012 | 26430.9709 |  | 1.396 | 1.672 | 1.902 |  | 0.324 | 0.445 | 0.341
|  |  | R-BLD_Apt_D |  |  |  | 2019 | UP | -0.9271 | 0 |  |  | <2.5 | 109864 | 248054 | 106981 |  | B2 | 14041.8474 | 17545.093 | 20090.9492 | 51677.8896 |  | 1.584 | 1.844 | 2.125 |  | 0.268 | 0.457 | 0.307
|  |  | R-BLD_Apt_E |  |  |  | 2019 | UP | -0.87052 | 0 |  |  | <2.7 | 119296 | 292259 | 142753 |  | B3 | 19924.4804 | 49768.8497 | 53466.21 | 123159.5401 |  | 1.772 | 2.015 | 2.307 |  | 0.313 | 0.428 | 0.296
|  |  | R-BLD_Apt_F |  |  |  | 2019 | UP | -0.58255 | 0 |  |  | >2.7 | 25861 | 158745 | 157558 |  | C | 58904.8034 | 282151.5275 | 251318.9336 | 592375.2645 |  | 1.979 | 2.324 | 2.61 |  | 0.603 | 0.489 | 0.405
|  |  | R-BLD_Apt_G |  |  |  | 2019 | UP | -0.20398 | 0 |  |  |  | Without HeatPumps |  |  |  | D | 43739.3416 | 187627.0224 | 166667.7914 | 398034.1554 |  | 2.268 | 2.851 | 3.078 |  | 0.847 | 0.634 | 0.682
|  |  | R*_Apt_ELC_HPN*-AB |  | RSDSH_Apt-* |  | 2019 | UP | 1 |  |  |  |  | APT | ATT | DET |  | E | 25767.8765 | 101418.896 | 81396.698 | 208583.4704 |  | 2.694 | 3.512 | 3.784 |  | 0.714 | 0.922 | 0.94
[7 empty] | 0 |  |  | 5 |  |  | <2.0 | 64661 | 74932 | 19753 |  | F | 12331.1732 | 50123.806 | 43241.0058 | 105695.985 |  | 3.297 | 4.11 | 4.504 |  | 0.974 | 1.141 | 1.026
| UC_HP-CAP_RSD-ATT |  | R-BLD_Att-N1,R-BLD_Att_A,R-BLD_Att_B*,R-RTFT-Att* |  |  |  | 2019 | UP | -1 | 0 | Capacity of HPs is constrained by new and retrofitted attached buildings |  | <2.3 | 92181 | 167226 | 58089 |  | G | 15211.1722 | 52706.6744 | 78435.5334 | 146353.38 |  | 4.788 | 5.079 | 6.004 |  | 1.5565 | 1.644 | 1.469
|  |  | *R-BLD_Att_B3 |  |  |  | 2019 | UP | -0.99974 |  |  |  | <2.5 | 105755 | 227371 | 92325 |  | Total | 206798.885 | 766351.721 | 724429.729 | 1697580.335
|  |  | R-BLD_Att_C |  |  |  | 2019 | UP | -0.99191 |  |  |  | <2.7 | 115137 | 271365 | 127680
|  |  | R-BLD_Att_D |  |  |  | 2019 | UP | -0.847 |  |  |  | >2.7 | 25764 | 158416 | 156690
|  |  | R-BLD_Att_E |  |  |  | 2019 | UP | -0.49481 | [7 empty] | Correlation between BER rating and HLI to calculate share of dwelings not requiring heat pumps
|  |  | R-BLD_Att_F |  |  |  | 2019 | UP | -0.29646
|  |  | R-BLD_Att_G |  |  |  | 2019 | UP | -0.16841 | [7 empty] | https://www.intmath.com/blog/mathematics/calculating-probability-with-mean-and-deviation-12536
|  |  | R*_Att_ELC_HPN*-AB |  | RSDSH_Att-* |  | 2019 | UP | 1
[7 empty] | 0 |  |  | 5
| UC_HP-CAP_RSD-DET |  | R-BLD_Det-N1,R-BLD_Det_A,R-BLD_Det_B*,R-RTFT-Det* |  |  |  | 2019 | UP | -1 | 0 | Capacity of HPs is constrained by new and retrofitted detached buildings
|  |  | *R-BLD_Det_B3 |  |  |  | 2019 | UP | -0.99997
|  |  | R-BLD_Det_C |  |  |  | 2019 | UP | -0.98601
|  |  | R-BLD_Det_D |  |  |  | 2019 | UP | -0.73197 | [8 empty] | 2 | 2.3 | 2.5 | 3 | 3.5 | 4 | 4.5 | 0 |  |  | 2 | 2.3 | 2.5 | 3 | 3.5 | 4 | 4.5 | 0 |  |  | 2 | 2.3 | 2.5 | 3 | 3.5 | 4 | 4.5 | 0
|  |  | R-BLD_Det_E |  |  |  | 2019 | UP | -0.38128 | [8 empty] | Apartment | [8 empty] | Attached | [9 empty] | Detached
|  |  | R-BLD_Det_F |  |  |  | 2019 | UP | -0.1639 | [8 empty] | <2.0 | <2.3 | <2.5 | <3 | <3.5 | <4 | <4.5 | None |  |  | <2.0 | <2.3 | <2.5 | <3 | <3.5 | <4 | <4.5 | None |  |  | <2.0 | <2.3 | <2.5 | <3 | <3.5 | <4 | <4.5 | None
|  |  | R-BLD_Det_G |  |  |  | 2019 | UP | -0.044138 | [7 empty] | A | 0.99987 | 1 | 1 | 1 | 1 | 1 | 1 | 0 |  | A | 0.99358 | 0.99962 | 0.99996 | 1 | 1 | 1 | 1 | 0 |  | A | 0.99867 | 0.99999 | 1 | 1 | 1 | 1 | 1 | 0
|  |  | R*_Det_ELC_HPN*-AB |  | RSDSH_Det-* |  | 2019 | UP | 1 | [7 empty] | B1 | 0.96885 | 0.99737 | 0.99967 | 1 | 1 | 1 | 1 | 0 |  | B1 | 0.76946 | 0.92091 | 0.9686 | 0.99858 | 0.99998 | 1 | 1 | 0 |  | B1 | 0.61309 | 0.87843 | 0.96026 | 0.99936 | 1 | 1 | 1 | 0
[7 empty] | 0 |  |  | 5 | [6 empty] | B2 | 0.9397 | 0.99623 | 0.99968 | 1 | 1 | 1 | 1 | 0 |  | B2 | 0.63358 | 0.84081 | 0.92442 | 0.99429 | 0.99985 | 1 | 1 | 0 |  | B2 | 0.34194 | 0.71567 | 0.88905 | 0.99782 | 1 | 1 | 1 | 0
[16 empty] | R-BLD_Apt_B3 | B3 | 0.76683 | 0.95419 | 0.98999 | 0.99996 | 1 | 1 | 1 | 0 | R-BLD_Att_B3 | B3 | 0.48602 | 0.74726 | 0.87143 | 0.98932 | 0.99974 | 1 | 1 | 0 | R-BLD_Det_B3 | B3 | 0.14983 | 0.49057 | 0.74281 | 0.99039 | 0.99997 | 1 | 1 | 0
[16 empty] | R-BLD_Apt_C | C | 0.51389 | 0.70275 | 0.80621 | 0.95479 | 0.99417 | 0.9996 | 0.99999 | 0 | R-BLD_Att_C | C | 0.2538 | 0.48043 | 0.64055 | 0.91658 | 0.99191 | 0.9997 | 1 | 0 | R-BLD_Det_C | C | 0.066011 | 0.22201 | 0.39296 | 0.83222 | 0.98601 | 0.9997 | 1 | 0
[16 empty] | R-BLD_Apt_D | D | 0.37585 | 0.51507 | 0.60792 | 0.80627 | 0.9271 | 0.97957 | 0.9958 | 0 | R-BLD_Att_D | D | 0.089754 | 0.1924 | 0.28992 | 0.5929 | 0.847 | 0.96503 | 0.99535 | 0 | R-BLD_Det_D | D | 0.05698 | 0.12698 | 0.19836 | 0.45447 | 0.73197 | 0.9118 | 0.98147 | 0
[16 empty] | R-BLD_Apt_E | E | 0.16553 | 0.29054 | 0.39292 | 0.66588 | 0.87052 | 0.96631 | 0.99429 | 0 | R-BLD_Att_E | E | 0.050512 | 0.094333 | 0.13619 | 0.28934 | 0.49481 | 0.7017 | 0.85805 | 0 | R-BLD_Det_E | E | 0.028856 | 0.0572 | 0.085976 | 0.20213 | 0.38128 | 0.59087 | 0.77688 | 0
[16 empty] | R-BLD_Apt_F | F | 0.091492 | 0.15301 | 0.2066 | 0.38021 | 0.58255 | 0.76478 | 0.89161 | 0 | R-BLD_Att_F | F | 0.03221 | 0.056332 | 0.079116 | 0.16532 | 0.29646 | 0.4616 | 0.63375 | 0 | R-BLD_Det_F | F | 0.0073325 | 0.015851 | 0.025397 | 0.07134 | 0.1639 | 0.31163 | 0.49844 | 0
[16 empty] | R-BLD_Apt_G | G | 0.036631 | 0.054971 | 0.070786 | 0.12533 | 0.20398 | 0.30634 | 0.4266 | 0 | R-BLD_Att_G | G | 0.030543 | 0.045477 | 0.058355 | 0.10301 | 0.16841 | 0.25581 | 0.36235 | 0 | R-BLD_Det_G | G | 0.0032086 | 0.0058437 | 0.0085327 | 0.020431 | 0.044138 | 0.086253 | 0.15296 | 0
[17 empty] | Probablity (<2) |  |  |  |  | Probablity (<2.3) |  |  |  |  | Probablity (<2.5)
[17 empty] | BER | Apartment | Attached | Detached |  | BER | Apartment | Attached | Detached |  | BER | Apartment | Attached | Detached
[17 empty] | A | 9417.6381 | 15372.7787 | 20351.6182 |  | A | 9418.889 | 15466.1629 | 20378.6025 |  | A | 9418.8987 | 15471.4699 | 20378.7055
[17 empty] | B1 | 7226.9569 | 7338.9651 | 5783.8602 |  | B1 | 7439.6406 | 8783.4591 | 8286.9859 |  | B1 | 7456.8453 | 9238.3389 | 9058.9611
[17 empty] | B2 | 13195.0883 | 11116.2631 | 6869.9592 |  | B2 | 13988.8527 | 14752.1719 | 14378.5338 |  | B2 | 14037.417 | 16219.0409 | 17861.8847
[17 empty] | B3 | 15278.6131 | 24188.718 | 8010.85 |  | B3 | 19011.716 | 37190.2013 | 26228.728 |  | B3 | 19724.9862 | 43370.0764 | 39715.1356
[17 empty] | C | 30270.6309 | 71610.2982 | 16589.9159 |  | C | 41395.5949 | 135553.457 | 55794.5983 |  | C | 47489.6238 | 180730.9892 | 98759.0172
[17 empty] | D | 16439.2276 | 16840.2802 | 9496.6636 |  | D | 22528.7621 | 36099.4903 | 21164.2082 |  | D | 26590.1213 | 54396.2281 | 33059.59
[17 empty] | E | 4265.3066 | 5122.8312 | 2348.8198 |  | E | 7486.4852 | 9567.1838 | 4655.8714 |  | E | 10124.7916 | 13811.891 | 6998.1755
[17 empty] | F | 1128.206 | 1614.5127 | 317.0665 |  | F | 1886.7783 | 2823.5986 | 685.4129 |  | F | 2547.6209 | 3965.5938 | 1098.191
[17 empty] | G | 557.1966 | 1609.8251 | 251.6696 |  | G | 836.1663 | 2396.9283 | 458.3559 |  | G | 1076.7329 | 3075.6913 | 669.266
[17 empty] | Total | 97778.8641 | 154814.4723 | 70020.423 |  | Total | 123992.8852 | 262632.6532 | 152031.297 |  | Total | 138467.0378 | 340279.3194 | 227598.9266
[18 empty] | 47.28% | 20.2% | 9.666% |  |  | 59.96% | 34.27% | 20.99% |  |  | 66.96% | 44.4% | 31.42%
Exclude All F & G rated
[18 empty] | 96093.4615 | 151590.1345 | 69451.6869 |  |  | 121269.9406 | 257412.1263 | 150887.5281 |  |  | 134842.684 | 333238.0342 | 225831.4696
[18 empty] | 0.46467 | 0.19781 | 0.095871 |  |  | 58.64% | 33.59% | 20.83% |  |  | 65.2% | 43.48% | 31.17%
Note on I38: Define the qualifiers based upon technology set + topology + name + descriptions, according to both include and exclude specifications.
Note on I54: Define the qualifiers based upon technology set + topology + name + descriptions, according to both include and exclude specifications.

## Ambient Heat
Input to control ambient heat per unit of heat produced
~TFM_INS-TS | [9 empty] | ~TFM_TOPINS
PSET_PN | Attribute | Cset_CN | Other_Indexes | 2018 | 2030 | 2040 | 2050 | 0 |  | TimeSlice | LimType | Attribute | Year | AllRegions | Pset_CO | Cset_CN
\I: Electrical Heat Pumps | [13 empty] | OUT | RSDAHT | RSDAHT2
R-SH_Apt_ELC_HPN1 | FLO_SHAR | RSDAHT | RSDSH_Apt-AB | 0.67429 | 0.69464 | 0.73591 | 0.75572 | 5
R-HC_Apt_ELC_HPN1 | FLO_SHAR | RSDAHT | RSDSH_Apt-AB | 0.67429 | 0.69464 | 0.73591 | 0.75572 | 5
R-SH_Apt_ELC_HPN2-AB | FLO_SHAR | RSDAHT | RSDSH_Apt-AB | 0.67429 | 0.7039 | 0.73591 | 0.75572 | 5
R-SH_Apt_ELC_HPN2-C | FLO_SHAR | RSDAHT | RSDSH_Apt-C | 0.65766 | 0.68879 | 0.72243 | 0.74325 | 5
R-SH_Apt_ELC_HPN2-D | FLO_SHAR | RSDAHT | RSDSH_Apt-D | 0.63925 | 0.67205 | 0.7075 | 0.72944 | 5
R-SH_Apt_ELC_HPN2-E | FLO_SHAR | RSDAHT | RSDSH_Apt-E | 0.61809 | 0.65281 | 0.69034 | 0.71357 | 5
R-SH_Apt_ELC_HPN2-F | FLO_SHAR | RSDAHT | RSDSH_Apt-F | 0.58203 | 0.62003 | 0.66111 | 0.68653 | 5
R-SH_Apt_ELC_HPN2-G | FLO_SHAR | RSDAHT | RSDSH_Apt-G | 0.53846 | 0.58042 | 0.62578 | 0.65384 | 5 | [8 empty] | 0.67 | 0.58 | 0.28431 | 0.39726
R-SW_Apt_ELC_HPN1-AB | FLO_SHAR | RSDAHT | RSDSH_Apt-AB | 0.67429 | 0.7039 | 0.73591 | 0.75572 | 5 | [9 empty] | 1.46 | 0.71569
R-SW_Apt_ELC_HPN1-C | FLO_SHAR | RSDAHT | RSDSH_Apt-C | 0.67429 | 0.7039 | 0.73591 | 0.75572 | 5 | [9 empty] | 2.04
R-SW_Apt_ELC_HPN1-D | FLO_SHAR | RSDAHT | RSDSH_Apt-D | 0.67429 | 0.7039 | 0.73591 | 0.75572 | 5
R-SW_Apt_ELC_HPN1-E | FLO_SHAR | RSDAHT | RSDSH_Apt-E | 0.61809 | 0.65281 | 0.69034 | 0.71357 | 5
R-SW_Apt_ELC_HPN1-F | FLO_SHAR | RSDAHT | RSDSH_Apt-F | 0.58203 | 0.62003 | 0.66111 | 0.68653 | 5 | [8 empty] | 0.33 | 0.29 | 0.13942 | 0.16201
R-SW_Apt_ELC_HPN1-G | FLO_SHAR | RSDAHT | RSDSH_Apt-G | 0.53846 | 0.58042 | 0.62578 | 0.65384 | 5 | [9 empty] | 1.79 | 0.86058
R-SW_Apt_ELC_HPN1-AB | FLO_SHAR | RSDAHT2 | RSDWH_Apt | 0.67429 | 0.7039 | 0.73591 | 0.75572 | 5 | [9 empty] | 2.08
R-SW_Apt_ELC_HPN1-C | FLO_SHAR | RSDAHT2 | RSDWH_Apt | 0.67429 | 0.7039 | 0.73591 | 0.75572 | 5
R-SW_Apt_ELC_HPN1-D | FLO_SHAR | RSDAHT2 | RSDWH_Apt | 0.67429 | 0.7039 | 0.73591 | 0.75572 | 5
R-SW_Apt_ELC_HPN1-E | FLO_SHAR | RSDAHT2 | RSDWH_Apt | 0.61809 | 0.65281 | 0.69034 | 0.71357 | 5
R-SW_Apt_ELC_HPN1-F | FLO_SHAR | RSDAHT2 | RSDWH_Apt | 0.58203 | 0.62003 | 0.66111 | 0.68653 | 5
R-SW_Apt_ELC_HPN1-G | FLO_SHAR | RSDAHT2 | RSDWH_Apt | 0.53846 | 0.58042 | 0.62578 | 0.65384 | 5
R-SH_Apt_ELC_HPN3-AB | FLO_SHAR | RSDAHT | RSDSH_Apt-AB | 0.7039 | 0.72082 | 0.75572 | 0.78286 | 5
R-SH_Apt_ELC_HPN3-C | FLO_SHAR | RSDAHT | RSDSH_Apt-C | 0.7039 | 0.72082 | 0.75572 | 0.78286 | 5
R-SH_Apt_ELC_HPN3-D | FLO_SHAR | RSDAHT | RSDSH_Apt-D | 0.7039 | 0.72082 | 0.75572 | 0.78286 | 5
R-SH_Apt_ELC_HPN3-E | FLO_SHAR | RSDAHT | RSDSH_Apt-E | 0.61809 | 0.65281 | 0.69034 | 0.71357 | 5
R-SH_Apt_ELC_HPN3-F | FLO_SHAR | RSDAHT | RSDSH_Apt-F | 0.58203 | 0.62003 | 0.66111 | 0.68653 | 5
R-SH_Apt_ELC_HPN3-G | FLO_SHAR | RSDAHT | RSDSH_Apt-G | 0.53846 | 0.58042 | 0.62578 | 0.65384 | 5
R-HC_Apt_ELC_HPN2-AB | FLO_SHAR | RSDAHT | RSDSH_Apt-AB | 0.7039 | 0.72082 | 0.75572 | 0.78286 | 5
R-HC_Apt_ELC_HPN2-C | FLO_SHAR | RSDAHT | RSDSH_Apt-C | 0.7039 | 0.72082 | 0.75572 | 0.78286 | 5
R-HC_Apt_ELC_HPN2-D | FLO_SHAR | RSDAHT | RSDSH_Apt-D | 0.7039 | 0.72082 | 0.75572 | 0.78286 | 5
R-HC_Apt_ELC_HPN2-E | FLO_SHAR | RSDAHT | RSDSH_Apt-E | 0.61809 | 0.65281 | 0.69034 | 0.71357 | 5
R-HC_Apt_ELC_HPN2-F | FLO_SHAR | RSDAHT | RSDSH_Apt-F | 0.58203 | 0.62003 | 0.66111 | 0.68653 | 5
R-HC_Apt_ELC_HPN2-G | FLO_SHAR | RSDAHT | RSDSH_Apt-G | 0.53846 | 0.58042 | 0.62578 | 0.65384 | 5
R-HC_Apt_ELC_HPN2-AB | FLO_SHAR | RSDAHT | RSDSC_Apt | 0.7039 | 0.72082 | 0.75572 | 0.78286 | 5
R-HC_Apt_ELC_HPN2-C | FLO_SHAR | RSDAHT | RSDSC_Apt | 0.7039 | 0.72082 | 0.75572 | 0.78286 | 5
R-HC_Apt_ELC_HPN2-D | FLO_SHAR | RSDAHT | RSDSC_Apt | 0.7039 | 0.72082 | 0.75572 | 0.78286 | 5
R-HC_Apt_ELC_HPN2-E | FLO_SHAR | RSDAHT | RSDSC_Apt | 0.61809 | 0.65281 | 0.69034 | 0.71357 | 5
R-HC_Apt_ELC_HPN2-F | FLO_SHAR | RSDAHT | RSDSC_Apt | 0.58203 | 0.62003 | 0.66111 | 0.68653 | 5
R-HC_Apt_ELC_HPN2-G | FLO_SHAR | RSDAHT | RSDSC_Apt | 0.53846 | 0.58042 | 0.62578 | 0.65384 | 5
\I: Gas Heat Pumps
R-SW_Apt_GAS_HPN1 | FLO_SHAR | RSDAHT | RSDSH_Apt-AB,RSDSH_Apt-C,RSDSH_Apt-D,RSDSH_Apt-E,RSDSH_Apt-F,RSDSH_Apt-G | 0.25951 | 0.31057 | 0.41196 | 0.41196 | 5
R-SW_Apt_GAS_HPN1 | FLO_SHAR | RSDAHT2 | RSDWH_Apt | 0.25951 | 0.31057 | 0.41196 | 0.41196 | 5
R-SW_Apt_GAS_HPN2 | FLO_SHAR | RSDAHT | RSDSH_Apt-AB,RSDSH_Apt-C,RSDSH_Apt-D,RSDSH_Apt-E,RSDSH_Apt-F,RSDSH_Apt-G | 0.25951 | 0.28339 | 0.28339 | 0.30579 | 5
R-SW_Apt_GAS_HPN2 | FLO_SHAR | RSDAHT2 | RSDWH_Apt | 0.25951 | 0.28339 | 0.28339 | 0.30579 | 5
\I: Hybrid Heat Pumps
R-SW_Apt_GAS_HHPN1 | FLO_SHAR | RSDAHT | RSDSH_Apt-AB,RSDSH_Apt-C,RSDSH_Apt-D,RSDSH_Apt-E,RSDSH_Apt-F,RSDSH_Apt-G | 0.64587 | 0.68068 | 0.70261 | 0.70261 | 5
R-SW_Apt_GAS_HHPN1 | FLO_SHAR | RSDAHT2 | RSDWH_Apt | 0.64587 | 0.68068 | 0.70261 | 0.70261 | 5
\I: Electrical Heat Pumps
R-SH_Att_ELC_HPN1 | FLO_SHAR | RSDAHT | RSDSH_Att-AB,RSDSH_Att-C,RSDSH_Att-D,RSDSH_Att-E,RSDSH_Att-F,RSDSH_Att-G | 0.67905 | 0.69911 | 0.73977 | 0.75929 | 5
R-HC_Att_ELC_HPN1 | FLO_SHAR | RSDAHT | RSDSH_Att-AB,RSDSH_Att-C,RSDSH_Att-D,RSDSH_Att-E,RSDSH_Att-F,RSDSH_Att-G | 0.67905 | 0.69911 | 0.73977 | 0.75929 | 5
R-SH_Att_ELC_HPN2-AB | FLO_SHAR | RSDAHT | RSDSH_Att-AB | 0.67905 | 0.70823 | 0.73977 | 0.75929 | 5
R-SH_Att_ELC_HPN2-C | FLO_SHAR | RSDAHT | RSDSH_Att-C | 0.67905 | 0.70823 | 0.73977 | 0.75929 | 5
R-SH_Att_ELC_HPN2-D | FLO_SHAR | RSDAHT | RSDSH_Att-D | 0.67905 | 0.70823 | 0.73977 | 0.75929 | 5
R-SH_Att_ELC_HPN2-E | FLO_SHAR | RSDAHT | RSDSH_Att-E | 0.67905 | 0.70823 | 0.73977 | 0.75929 | 5
R-SH_Att_ELC_HPN2-F | FLO_SHAR | RSDAHT | RSDSH_Att-F | 0.67905 | 0.70823 | 0.73977 | 0.75929 | 5
R-SH_Att_ELC_HPN2-G | FLO_SHAR | RSDAHT | RSDSH_Att-G | 0.67905 | 0.70823 | 0.73977 | 0.75929 | 5
R-SW_Att_ELC_HPN1-AB | FLO_SHAR | RSDAHT | RSDSH_Att-AB | 0.67905 | 0.70823 | 0.73977 | 0.75929 | 5
R-SW_Att_ELC_HPN1-C | FLO_SHAR | RSDAHT | RSDSH_Att-C | 0.67905 | 0.70823 | 0.73977 | 0.75929 | 5
R-SW_Att_ELC_HPN1-D | FLO_SHAR | RSDAHT | RSDSH_Att-D | 0.67905 | 0.70823 | 0.73977 | 0.75929 | 5
R-SW_Att_ELC_HPN1-E | FLO_SHAR | RSDAHT | RSDSH_Att-E | 0.67905 | 0.70823 | 0.73977 | 0.75929 | 5
R-SW_Att_ELC_HPN1-F | FLO_SHAR | RSDAHT | RSDSH_Att-F | 0.67905 | 0.70823 | 0.73977 | 0.75929 | 5
R-SW_Att_ELC_HPN1-G | FLO_SHAR | RSDAHT | RSDSH_Att-G | 0.67905 | 0.70823 | 0.73977 | 0.75929 | 5
R-SW_Att_ELC_HPN1-AB | FLO_SHAR | RSDAHT2 | RSDSH_Att-AB | 0.67905 | 0.70823 | 0.73977 | 0.75929 | 5
R-SW_Att_ELC_HPN1-C | FLO_SHAR | RSDAHT2 | RSDWH_Att | 0.67905 | 0.70823 | 0.73977 | 0.75929 | 5
R-SW_Att_ELC_HPN1-D | FLO_SHAR | RSDAHT2 | RSDWH_Att | 0.67905 | 0.70823 | 0.73977 | 0.75929 | 5
R-SW_Att_ELC_HPN1-E | FLO_SHAR | RSDAHT2 | RSDWH_Att | 0.67905 | 0.70823 | 0.73977 | 0.75929 | 5
R-SW_Att_ELC_HPN1-F | FLO_SHAR | RSDAHT2 | RSDWH_Att | 0.67905 | 0.70823 | 0.73977 | 0.75929 | 5
R-SW_Att_ELC_HPN1-G | FLO_SHAR | RSDAHT2 | RSDWH_Att | 0.67905 | 0.70823 | 0.73977 | 0.75929 | 5
R-SW_Att_ELC_HPN2-AB | FLO_SHAR | RSDAHT | RSDSH_Att-AB | 0.67905 | 0.71086 | 0.7303 | 0.7303 | 5
R-SW_Att_ELC_HPN2-C | FLO_SHAR | RSDAHT | RSDSH_Att-C | 0.67905 | 0.71086 | 0.7303 | 0.7303 | 5
R-SW_Att_ELC_HPN2-D | FLO_SHAR | RSDAHT | RSDSH_Att-D | 0.67905 | 0.71086 | 0.7303 | 0.7303 | 5
R-SW_Att_ELC_HPN2-E | FLO_SHAR | RSDAHT | RSDSH_Att-E | 0.67905 | 0.71086 | 0.7303 | 0.7303 | 5
R-SW_Att_ELC_HPN2-F | FLO_SHAR | RSDAHT | RSDSH_Att-F | 0.67905 | 0.71086 | 0.7303 | 0.7303 | 5
R-SW_Att_ELC_HPN2-G | FLO_SHAR | RSDAHT | RSDSH_Att-G | 0.67905 | 0.71086 | 0.7303 | 0.7303 | 5
R-SW_Att_ELC_HPN2-AB | FLO_SHAR | RSDAHT2 | RSDWH_Att | 0.67905 | 0.71086 | 0.7303 | 0.7303 | 5
R-SW_Att_ELC_HPN2-C | FLO_SHAR | RSDAHT2 | RSDWH_Att | 0.67905 | 0.71086 | 0.7303 | 0.7303 | 5
R-SW_Att_ELC_HPN2-D | FLO_SHAR | RSDAHT2 | RSDWH_Att | 0.67905 | 0.71086 | 0.7303 | 0.7303 | 5
R-SW_Att_ELC_HPN2-E | FLO_SHAR | RSDAHT2 | RSDWH_Att | 0.67905 | 0.71086 | 0.7303 | 0.7303 | 5
R-SW_Att_ELC_HPN2-F | FLO_SHAR | RSDAHT2 | RSDWH_Att | 0.67905 | 0.71086 | 0.7303 | 0.7303 | 5
R-SW_Att_ELC_HPN2-G | FLO_SHAR | RSDAHT2 | RSDWH_Att | 0.67905 | 0.71086 | 0.7303 | 0.7303 | 5
R-SH_Att_ELC_HPN3-AB | FLO_SHAR | RSDAHT | RSDSH_Att-AB | 0.70823 | 0.7249 | 0.75929 | 0.78603 | 5
R-SH_Att_ELC_HPN3-C | FLO_SHAR | RSDAHT | RSDSH_Att-C | 0.70823 | 0.7249 | 0.75929 | 0.78603 | 5
R-SH_Att_ELC_HPN3-D | FLO_SHAR | RSDAHT | RSDSH_Att-D | 0.70823 | 0.7249 | 0.75929 | 0.78603 | 5
R-SH_Att_ELC_HPN3-E | FLO_SHAR | RSDAHT | RSDSH_Att-E | 0.70823 | 0.7249 | 0.75929 | 0.78603 | 5
R-SH_Att_ELC_HPN3-F | FLO_SHAR | RSDAHT | RSDSH_Att-F | 0.70823 | 0.7249 | 0.75929 | 0.78603 | 5
R-SH_Att_ELC_HPN3-G | FLO_SHAR | RSDAHT | RSDSH_Att-G | 0.70823 | 0.7249 | 0.75929 | 0.78603 | 5
R-HC_Att_ELC_HPN2-AB | FLO_SHAR | RSDAHT | RSDSH_Att-AB | 0.70823 | 0.7249 | 0.75929 | 0.78603 | 5
R-HC_Att_ELC_HPN2-C | FLO_SHAR | RSDAHT | RSDSH_Att-C | 0.70823 | 0.7249 | 0.75929 | 0.78603 | 5
R-HC_Att_ELC_HPN2-D | FLO_SHAR | RSDAHT | RSDSH_Att-D | 0.70823 | 0.7249 | 0.75929 | 0.78603 | 5
R-HC_Att_ELC_HPN2-E | FLO_SHAR | RSDAHT | RSDSH_Att-E | 0.70823 | 0.7249 | 0.75929 | 0.78603 | 5
R-HC_Att_ELC_HPN2-F | FLO_SHAR | RSDAHT | RSDSH_Att-F | 0.70823 | 0.7249 | 0.75929 | 0.78603 | 5
R-HC_Att_ELC_HPN2-G | FLO_SHAR | RSDAHT | RSDSH_Att-G | 0.70823 | 0.7249 | 0.75929 | 0.78603 | 5
R-HC_Att_ELC_HPN2-AB | FLO_SHAR | RSDAHT | RSDSC_Att | 0.70823 | 0.7249 | 0.75929 | 0.78603 | 5
R-HC_Att_ELC_HPN2-C | FLO_SHAR | RSDAHT | RSDSC_Att | 0.70823 | 0.7249 | 0.75929 | 0.78603 | 5
R-HC_Att_ELC_HPN2-D | FLO_SHAR | RSDAHT | RSDSC_Att | 0.70823 | 0.7249 | 0.75929 | 0.78603 | 5
R-HC_Att_ELC_HPN2-E | FLO_SHAR | RSDAHT | RSDSC_Att | 0.70823 | 0.7249 | 0.75929 | 0.78603 | 5
R-HC_Att_ELC_HPN2-F | FLO_SHAR | RSDAHT | RSDSC_Att | 0.70823 | 0.7249 | 0.75929 | 0.78603 | 5
R-HC_Att_ELC_HPN2-G | FLO_SHAR | RSDAHT | RSDSC_Att | 0.70823 | 0.7249 | 0.75929 | 0.78603 | 5
\I: Gas Heat Pumps
R-SW_Att_GAS_HPN1 | FLO_SHAR | RSDAHT | RSDSH_Att-AB,RSDSH_Att-C,RSDSH_Att-D,RSDSH_Att-E,RSDSH_Att-F,RSDSH_Att-G | 0.26587 | 0.3165 | 0.41701 | 0.41701 | 5
R-SW_Att_GAS_HPN1 | FLO_SHAR | RSDAHT2 | RSDWH_Att | 0.26587 | 0.3165 | 0.41701 | 0.41701 | 5
R-SW_Att_GAS_HPN2 | FLO_SHAR | RSDAHT | RSDSH_Att-AB,RSDSH_Att-C,RSDSH_Att-D,RSDSH_Att-E,RSDSH_Att-F,RSDSH_Att-G | 0.26587 | 0.28955 | 0.28955 | 0.31175 | 5
R-SW_Att_GAS_HPN2 | FLO_SHAR | RSDAHT2 | RSDWH_Att | 0.26587 | 0.28955 | 0.28955 | 0.31175 | 5
\I: Hybrid Heat Pumps
R-SW_Att_GAS_HHPN1 | FLO_SHAR | RSDAHT | RSDSH_Att-AB,RSDSH_Att-C,RSDSH_Att-D,RSDSH_Att-E,RSDSH_Att-F,RSDSH_Att-G | 0.64891 | 0.68343 | 0.70517 | 0.70517 | 5 | 0.64891
R-SW_Att_GAS_HHPN1 | FLO_SHAR | RSDAHT2 | RSDWH_Att | 0.64891 | 0.68343 | 0.70517 | 0.70517 | 5
\I: Electrical Heat Pumps
R-SH_Det_ELC_HPN1 | FLO_SHAR | RSDAHT | RSDSH_Det-AB,RSDSH_Det-C,RSDSH_Det-D,RSDSH_Det-E,RSDSH_Det-F,RSDSH_Det-G | 0.67635 | 0.69658 | 0.73758 | 0.75726 | 5 | 2.0898
R-HC_Det_ELC_HPN1 | FLO_SHAR | RSDAHT | RSDSH_Det-AB,RSDSH_Det-C,RSDSH_Det-D,RSDSH_Det-E,RSDSH_Det-F,RSDSH_Det-G | 0.67635 | 0.69658 | 0.73758 | 0.75726 | 5
R-SH_Det_ELC_HPN2-AB | FLO_SHAR | RSDAHT | RSDSH_Det-AB | 0.67635 | 0.70578 | 0.73758 | 0.75726 | 5
R-SH_Det_ELC_HPN2-C | FLO_SHAR | RSDAHT | RSDSH_Det-C | 0.67635 | 0.70578 | 0.73758 | 0.75726 | 5
R-SH_Det_ELC_HPN2-D | FLO_SHAR | RSDAHT | RSDSH_Det-D | 0.67635 | 0.70578 | 0.73758 | 0.75726 | 5
R-SH_Det_ELC_HPN2-E | FLO_SHAR | RSDAHT | RSDSH_Det-E | 0.67635 | 0.70578 | 0.73758 | 0.75726 | 5
R-SH_Det_ELC_HPN2-F | FLO_SHAR | RSDAHT | RSDSH_Det-F | 0.67635 | 0.70578 | 0.73758 | 0.75726 | 5
R-SH_Det_ELC_HPN2-G | FLO_SHAR | RSDAHT | RSDSH_Det-G | 0.67635 | 0.70578 | 0.73758 | 0.75726 | 5
R-SW_Det_ELC_HPN1-AB | FLO_SHAR | RSDAHT | RSDSH_Det-AB | 0.67635 | 0.70578 | 0.73758 | 0.75726 | 5
R-SW_Det_ELC_HPN1-C | FLO_SHAR | RSDAHT | RSDSH_Det-C | 0.67635 | 0.70578 | 0.73758 | 0.75726 | 5
R-SW_Det_ELC_HPN1-D | FLO_SHAR | RSDAHT | RSDSH_Det-D | 0.67635 | 0.70578 | 0.73758 | 0.75726 | 5
R-SW_Det_ELC_HPN1-E | FLO_SHAR | RSDAHT | RSDSH_Det-E | 0.67635 | 0.70578 | 0.73758 | 0.75726 | 5
R-SW_Det_ELC_HPN1-F | FLO_SHAR | RSDAHT | RSDSH_Det-F | 0.67635 | 0.70578 | 0.73758 | 0.75726 | 5
R-SW_Det_ELC_HPN1-G | FLO_SHAR | RSDAHT | RSDSH_Det-G | 0.67635 | 0.70578 | 0.73758 | 0.75726 | 5
R-SW_Det_ELC_HPN1-AB | FLO_SHAR | RSDAHT2 | RSDSH_Det-AB | 0.67635 | 0.70578 | 0.73758 | 0.75726 | 5
R-SW_Det_ELC_HPN1-C | FLO_SHAR | RSDAHT2 | RSDWH_Det | 0.67635 | 0.70578 | 0.73758 | 0.75726 | 5
R-SW_Det_ELC_HPN1-D | FLO_SHAR | RSDAHT2 | RSDWH_Det | 0.67635 | 0.70578 | 0.73758 | 0.75726 | 5
R-SW_Det_ELC_HPN1-E | FLO_SHAR | RSDAHT2 | RSDWH_Det | 0.67635 | 0.70578 | 0.73758 | 0.75726 | 5
R-SW_Det_ELC_HPN1-F | FLO_SHAR | RSDAHT2 | RSDWH_Det | 0.67635 | 0.70578 | 0.73758 | 0.75726 | 5
R-SW_Det_ELC_HPN1-G | FLO_SHAR | RSDAHT2 | RSDWH_Det | 0.67635 | 0.70578 | 0.73758 | 0.75726 | 5
R-SW_Det_ELC_HPN2-AB | FLO_SHAR | RSDAHT | RSDSH_Det-AB | 0.67635 | 0.70843 | 0.72803 | 0.72803 | 5
R-SW_Det_ELC_HPN2-C | FLO_SHAR | RSDAHT | RSDSH_Det-C | 0.67635 | 0.70843 | 0.72803 | 0.72803 | 5
R-SW_Det_ELC_HPN2-D | FLO_SHAR | RSDAHT | RSDSH_Det-D | 0.67635 | 0.70843 | 0.72803 | 0.72803 | 5
R-SW_Det_ELC_HPN2-E | FLO_SHAR | RSDAHT | RSDSH_Det-E | 0.67635 | 0.70843 | 0.72803 | 0.72803 | 5
R-SW_Det_ELC_HPN2-F | FLO_SHAR | RSDAHT | RSDSH_Det-F | 0.67635 | 0.70843 | 0.72803 | 0.72803 | 5
R-SW_Det_ELC_HPN2-G | FLO_SHAR | RSDAHT | RSDSH_Det-G | 0.67635 | 0.70843 | 0.72803 | 0.72803 | 5
R-SW_Det_ELC_HPN2-AB | FLO_SHAR | RSDAHT2 | RSDSH_Det-AB | 0.67635 | 0.70843 | 0.72803 | 0.72803 | 5
R-SW_Det_ELC_HPN2-C | FLO_SHAR | RSDAHT2 | RSDWH_Det | 0.67635 | 0.70843 | 0.72803 | 0.72803 | 5
R-SW_Det_ELC_HPN2-D | FLO_SHAR | RSDAHT2 | RSDWH_Det | 0.67635 | 0.70843 | 0.72803 | 0.72803 | 5
R-SW_Det_ELC_HPN2-E | FLO_SHAR | RSDAHT2 | RSDWH_Det | 0.67635 | 0.70843 | 0.72803 | 0.72803 | 5
R-SW_Det_ELC_HPN2-F | FLO_SHAR | RSDAHT2 | RSDWH_Det | 0.67635 | 0.70843 | 0.72803 | 0.72803 | 5
R-SW_Det_ELC_HPN2-G | FLO_SHAR | RSDAHT2 | RSDWH_Det | 0.67635 | 0.70843 | 0.72803 | 0.72803 | 5
R-SH_Det_ELC_HPN3-AB | FLO_SHAR | RSDAHT | RSDSH_Det-AB | 0.70578 | 0.72259 | 0.75726 | 0.78424 | 5
R-SH_Det_ELC_HPN3-C | FLO_SHAR | RSDAHT | RSDSH_Det-C | 0.70578 | 0.72259 | 0.75726 | 0.78424 | 5
R-SH_Det_ELC_HPN3-D | FLO_SHAR | RSDAHT | RSDSH_Det-D | 0.70578 | 0.72259 | 0.75726 | 0.78424 | 5
R-SH_Det_ELC_HPN3-E | FLO_SHAR | RSDAHT | RSDSH_Det-E | 0.70578 | 0.72259 | 0.75726 | 0.78424 | 5
R-SH_Det_ELC_HPN3-F | FLO_SHAR | RSDAHT | RSDSH_Det-F | 0.70578 | 0.72259 | 0.75726 | 0.78424 | 5
R-SH_Det_ELC_HPN3-G | FLO_SHAR | RSDAHT | RSDSH_Det-G | 0.70578 | 0.72259 | 0.75726 | 0.78424 | 5
R-HC_Det_ELC_HPN2-AB | FLO_SHAR | RSDAHT | RSDSH_Det-AB | 0.70578 | 0.72259 | 0.75726 | 0.78424 | 5
R-HC_Det_ELC_HPN2-C | FLO_SHAR | RSDAHT | RSDSH_Det-C | 0.70578 | 0.72259 | 0.75726 | 0.78424 | 5
R-HC_Det_ELC_HPN2-D | FLO_SHAR | RSDAHT | RSDSH_Det-D | 0.70578 | 0.72259 | 0.75726 | 0.78424 | 5
R-HC_Det_ELC_HPN2-E | FLO_SHAR | RSDAHT | RSDSH_Det-E | 0.70578 | 0.72259 | 0.75726 | 0.78424 | 5
R-HC_Det_ELC_HPN2-F | FLO_SHAR | RSDAHT | RSDSH_Det-F | 0.70578 | 0.72259 | 0.75726 | 0.78424 | 5
R-HC_Det_ELC_HPN2-G | FLO_SHAR | RSDAHT | RSDSH_Det-G | 0.70578 | 0.72259 | 0.75726 | 0.78424 | 5
R-HC_Det_ELC_HPN2-AB | FLO_SHAR | RSDAHT | RSDSC_Det | 0.70578 | 0.72259 | 0.75726 | 0.78424 | 5
R-HC_Det_ELC_HPN2-C | FLO_SHAR | RSDAHT | RSDSC_Det | 0.70578 | 0.72259 | 0.75726 | 0.78424 | 5
R-HC_Det_ELC_HPN2-D | FLO_SHAR | RSDAHT | RSDSC_Det | 0.70578 | 0.72259 | 0.75726 | 0.78424 | 5
R-HC_Det_ELC_HPN2-E | FLO_SHAR | RSDAHT | RSDSC_Det | 0.70578 | 0.72259 | 0.75726 | 0.78424 | 5
R-HC_Det_ELC_HPN2-F | FLO_SHAR | RSDAHT | RSDSC_Det | 0.70578 | 0.72259 | 0.75726 | 0.78424 | 5
R-HC_Det_ELC_HPN2-G | FLO_SHAR | RSDAHT | RSDSC_Det | 0.70578 | 0.72259 | 0.75726 | 0.78424 | 5
\I: Gas Heat Pumps
R-SW_Det_GAS_HPN1 | FLO_SHAR | RSDAHT | RSDSH_Det-AB,RSDSH_Det-C,RSDSH_Det-D,RSDSH_Det-E,RSDSH_Det-F,RSDSH_Det-G | 0.26587 | 0.3165 | 0.41701 | 0.41701 | 5
R-SW_Det_GAS_HPN1 | FLO_SHAR | RSDAHT2 | RSDWH_Det | 0.26587 | 0.3165 | 0.41701 | 0.41701 | 5
R-SW_Det_GAS_HPN2 | FLO_SHAR | RSDAHT | RSDSH_Det-AB,RSDSH_Det-C,RSDSH_Det-D,RSDSH_Det-E,RSDSH_Det-F,RSDSH_Det-G | 0.26587 | 0.28955 | 0.28955 | 0.31175 | 5
R-SW_Det_GAS_HPN2 | FLO_SHAR | RSDAHT2 | RSDWH_Det | 0.26587 | 0.28955 | 0.28955 | 0.31175 | 5
\I: Hybrid Heat Pumps
R-SW_Det_GAS_HHPN1 | FLO_SHAR | RSDAHT | RSDSH_Det-AB,RSDSH_Det-C,RSDSH_Det-D,RSDSH_Det-E,RSDSH_Det-F,RSDSH_Det-G | 0.64891 | 0.68343 | 0.70517 | 0.70517 | 5
R-SW_Det_GAS_HHPN1 | FLO_SHAR | RSDAHT2 | RSDWH_Det | 0.64891 | 0.68343 | 0.70517 | 0.70517 | 5

## RSDCK_share
Residential Technology shares control for Min-Max Penetration
Cooking | [16 empty] | Maximum Share change per year
Cooking |  | Base year fixed value | Lower Share (light yellow empty rows means free share) | [6 empty] | Upper Share (light yellow empty rows means free share) | [6 empty] | 10%
Type of technology | Fuel | 2018 | 2019 | 2020 | 2025 | 2030 | 2050 | 2070 |  | 2019 | 2020 | 2025 | 2030 | 2050 | 2070 |  | MIN | MAX
R-RSDCK_ELC_X0 | Electricity | [15 empty] | 0% | 90%
R-RSDCK_GAS_X0 | Gas | #N/A | #N/A | #N/A | #N/A | #N/A | #N/A | #N/A |  | #N/A | #N/A | #N/A | #N/A | #N/A | #N/A |  | 0% | 59.19% | SMF
R-RSDCK_LPG_X0 | LPG | #N/A | #N/A | #N/A | #N/A | #N/A | #N/A | #N/A |  | #N/A | #N/A | #N/A | #N/A | #N/A | #N/A |  | 0% | 10% | COA | 19.4%
User Constraints Shares
NEW GAS UP
|  | ~UC_SETS: R_E: AllRegions | [16 empty] | APT | 95%
|  | ~UC_Sets: T_E: | [16 empty] | ATT | 60%
[19 empty] | DET | 15%
Residential Cooking
~UC_T: UC_COMPRD~UP
TechName | Output | UC_N | PSET_CI | PSET_CO | Pset_PN | CSET_CN | UC_FLO~2019 | 2019 | 2020 | 2025 | 2030 | 2050 | 2070 | UC_RHSRTS~2019 | UC_RHSRTS~0 | UC_Desc |  |  |  | Disable
RSDELC | RSDCK | \I: DISABLED | RSDELC | RSDCK |  | RSDCK | 1 | [6 empty] | 0 | 5 | Maximum share of Electricity in residential Cooking |  |  |  | x
RSDGAS | RSDCK | \I: DISABLED | RSDGAS | RSDCK |  | RSDCK | 1 | #N/A | #N/A | #N/A | #N/A | #N/A | #N/A | 0 | 5 | Maximum share of Gas in residential Cooking |  |  |  | x
RSDLPG | RSDCK | \I: DISABLED | RSDLPG | RSDCK |  | RSDCK | 1 | #N/A | #N/A | #N/A | #N/A | #N/A | #N/A | 0 | 5 | Maximum share of LPG in residential Cooking |  |  |  | x
This table is used to calculated the % share of fuels
|  | Sum of Pv |  |  | Period
|  | Process | Processset | Region | 2018 | 2020 | 2022 | 2025 | 2030 | 2035 | 2040 | 2045 | 2050 | 2055 | 2060 | 2065 | 2070
|  | R-BLD_Apt | DMD_RSD-BLD-APT | National | 206.7989 | 205.4732 | 204.1474 | 202.1588 | 198.8445 | 195.5302 | 192.2159 | 188.9016 | 185.5873 | 182.2729 | 178.9586 | 175.6443 | 172.33
|  | R-BLD_AptN1 | DMD_RSD-BLD-APT | National |  | 19.8272 | 55.4145 | 100.0583 | 160.2088 | 245.2465 | 331.8297 | 444.0801 | 555.1627 | 671.7104 | 794.3552 | 926.2759 | 1071.1269
|  | R-BLD_Att | DMD_RSD-BLD-ATT | National | 766.3517 | 761.4393 | 756.527 | 749.1584 | 736.8775 | 724.5965 | 712.3156 | 700.0347 | 687.7537 | 675.4728 | 663.1919 | 650.9109 | 638.63
|  | R-BLD_Att-N1 | DMD_RSD-BLD-ATT | National |  | 26.8615 | 62.5334 | 113.1729 | 191.3889 | 274.5981 | 354.6803 | 466.7288 | 556.5829 | 639.2382 | 716.6869 | 793.7191 | 874.3594
|  | R-BLD_Det | DMD_RSD-BLD-DET | National | 724.4297 | 719.7856 | 715.1415 | 708.1754 | 696.5651 | 684.9548 | 673.3446 | 661.7343 | 650.1241 | 638.5138 | 626.9035 | 615.2933 | 603.683
|  | R-BLD_Det-N1 | DMD_RSD-BLD-DET | National |  | 19.8981 | 45.4892 | 83.6451 | 145.3174 | 204.3942 | 259.7754 | 340.0157 | 397.8229 | 446.5382 | 488.0118 | 526.1758 | 564.029
|  | Total-E |  |  | 1697.5803 | 1686.6981 | 1675.8159 | 1659.4926 | 1632.2871 | 1605.0816 | 1577.8761 | 1550.6706 | 1523.4651 | 1496.2595 | 1469.054 | 1441.8485 | 1414.643
|  | Total-N |  |  | 0 | 66.5867 | 163.4371 | 296.8764 | 496.9151 | 724.2388 | 946.2854 | 1250.8246 | 1509.5685 | 1757.4868 | 1999.0539 | 2246.1708 | 2509.5153
Note on D4: This value is inherited from base year model calibration and can be changed only recalibrating the VT_ETI_RSD template
Note on T7: Mc Guire, Jason: Allowing for 90% of new Apartments and 40% of new Attached & 5% new Detached to have access to gas network

## Apt_RSD_share
Residential Technology shares control for Min-Max Penetration
Residential Building Apartment | [16 empty] | Maximum Share change per year
Spcae Heating |  | Base year fixed value | Lower Share (light yellow empty rows means free share) | [6 empty] | Upper Share (light yellow empty rows means free share) | [6 empty] | 10%
Type of technology | Fuel | 2018 | 2019 | 2020 | 2025 | 2030 | 2050 | 2070 |  | 2019 | 2020 | 2025 | 2030 | 2050 | 2070 |  | MIN | MAX
R-SH_Apt_COA_X0 | Coal | 3.379% | 3.041% | 2.737% | 1.616% | 0.9544% | 0.116% | 0.01411% |  | 3.548% | 3.548% | 3.548% | 3.548% | 3.548% | 3.548% |  | 0% | 3.548%
R-SH_Apt_BDL_X0 | Biodiesel | 0.000751% | 0.0006759% | 0.0006083% | 0.0003592% | 0.0002121% | 2.579e-05% | 3.135e-06% |  | 0.0008261% | 0.0009087% | 0.001463% | 0.002357% | 0.01586% | 0.1067% |  | 0% | 90% |  | SMF
R-SH_Apt_ETH_X0 | Ethanol | 5.387e-07% | 4.848e-07% | 4.364e-07% | 2.577e-07% | 1.521e-07% | 1.85e-08% | 2.249e-09% |  | 5.926e-07% | 6.518e-07% | 1.05e-06% | 1.691e-06% | 1.137e-05% | 7.652e-05% |  | 0% | 90% |  | COA | 19.4%
R-SH_Apt_LPG_X0 | LPG | 2.348% | 2.113% | 1.902% | 1.123% | 0.6632% | 0.08063% | 0.009803% |  | 2.583% | 2.841% | 4.576% | 7.37% | 49.58% | 90% |  | 0% | 90% |  | PEA | 74.4%
R-SH_Apt_ELC_X0 | Electricity | 15.78% | 14.21% | 12.79% | 7.55% | 4.458% | 0.542% | 0.06589% |  | 17.36% | 19.1% | 30.76% | 49.54% | 78.92% | 78.92% |  | 0% | 78.92% |  | WOO | 6.2%
R-SH_Apt_ELC_X1 | Electricity | 32.24% | 29.02% | 26.11% | 15.42% | 9.105% | 1.107% | 0.1346% |  | 35.46% | 39.01% | 62.82% | 90% | 90% | 90% |  | 0% | 90%
R-SH_Apt_KER_X0 | Oil Kerosene | 7.723% | 6.95% | 6.255% | 3.694% | 2.181% | 0.2652% | 0.03224% |  | 8.495% | 9.344% | 15.05% | 24.24% | 90% | 90% |  | 0% | 90%
R-SH_Apt_GAS,RSDBGS_X0 | Gas | 0% | [7 empty] | 0% | [6 empty] | 0% | 81.83% |  | FOLD INCREASE
R-SH_Apt_PEA_X0 | Peat | 1.263% | 1.137% | 1.023% | 0.6043% | 0.3568% | 0.04338% | 0.005274% |  | 1.39% | 1.529% | 2.462% | 3.965% | 26.68% | 90% |  | 0% | 90% |  | ELC | 5
R-SH_Apt_SMF_X0 | Solid Multi Fuel | 1.619% | 1.457% | 1.312% | 0.7745% | 0.4574% | 0.0556% | 0.00676% |  | 1.781% | 1.959% | 3.156% | 5.082% | 34.19% | 90% |  | 0% | 90% |  | COA | 1.05
R-SH_Apt_WOO_X0 | Wood | 0.2759% | 0.2483% | 0.2234% | 0.1319% | 0.07791% | 0.009472% | 0.001152% |  | 0.3034% | 35% | 0.5376% | 0.8658% | 5.824% | 39.18% |  | 0% | 90%
R-SH_Apt_HET_X0 | Heat | 0.5451% | 0.4906% | 0.4415% | 0.2607% | 0.1539% | 0.01872% | 0.002275% |  | 0.5996% | 0.6595% | 1.062% | 1.711% | 11.51% | 50% |  | 0% | 50% | CHECK
R-SH_Apt_GEO_X0 | Geothermal | 0% | [14 empty] | 0% | 90% | 63.56%
Water Heating |  | Base year fixed value | Lower Share (light yellow empty rows means free share) | [6 empty] | Upper Share (light yellow empty rows means free share)
Type of technology | Fuel | 2018 | 2019 | 2020 | 2025 | 2030 | 2050 | 2070 |  | 2019 | 2020 | 2025 | 2030 | 2050 | 2070 |  | MIN | MAX
R-WH_Apt_COA_X0 | Coal | 0.1609% | 0.1448% | 0.1303% | 0.07696% | 0.04545% | 0.005525% | 0.0006717% |  | 0.169% | 0.169% | 0.169% | 0.169% | 0.169% | 0.169% |  | 0% | 0.169%
R-WH_Apt_BDL_X0 | Biodiesel | 0.001815% | 0.001633% | 0.00147% | 0.0008681% | 0.0005126% | 6.232e-05% | 7.577e-06% |  | 0.001996% | 0.002196% | 0.003537% | 0.005696% | 0.03832% | 0.2578% |  | 0% | 90%
R-WH_Apt_ETH_X0 | Ethanol | 0.00164% | 0.001476% | 0.001328% | 0.0007844% | 0.0004632% | 5.631e-05% | 6.846e-06% |  | 0.001804% | 0.001984% | 0.003196% | 0.005147% | 0.03463% | 0.2329% |  | 0% | 90%
R-WH_Apt_LPG_X0 | LPG | 1.341% | 1.207% | 1.086% | 0.6413% | 0.3787% | 0.04604% | 0.005597% |  | 1.475% | 1.622% | 2.613% | 4.208% | 28.31% | 90% |  | 0% | 90%
R-WH_Apt_ELC_X0 | Electricity | 14.05% | 12.65% | 11.38% | 6.721% | 3.969% | 0.4825% | 0.05866% |  | 15.46% | 17% | 27.38% | 44.1% | 70.26% | 70.26% |  | 0% | 70.26%
R-WH_Apt_ELC_X1 | Electricity | 60.5% | 54.45% | 49% | 28.94% | 17.09% | 2.077% | 0.2526% |  | 66.55% | 73.2% | 90% | 90% | 90% | 90% |  | 0% | 90%
R-WH_Apt_KER_X0 | Oil Kerosene | 2.459% | 2.213% | 1.992% | 1.176% | 0.6944% | 0.08442% | 0.01026% |  | 2.705% | 2.975% | 4.791% | 7.716% | 51.91% | 90% |  | 0% | 90%
R-WH_Apt_GAS,RSDBGS_X0 | Gas | 0% | [7 empty] | 0% | [6 empty] | 0% | 81.83%
R-WH_Apt_PEA_X0 | Peat | 0.1593% | 0.1433% | 0.129% | 0.07618% | 0.04498% | 0.005469% | 0.0006649% |  | 0.1752% | 0.1927% | 0.3104% | 0.4999% | 3.363% | 22.62% |  | 0% | 90%
R-WH_Apt_SMF_X0 | Solid Multi Fuel | 0.2045% | 0.1841% | 0.1656% | 0.09781% | 0.05776% | 0.007022% | 0.0008537% |  | 0.225% | 0.2474% | 0.3985% | 0.6418% | 4.318% | 29.05% |  | 0% | 90%
R-WH_Apt_WOO_X0 | Wood | 0.119% | 0.1071% | 0.09643% | 0.05694% | 0.03362% | 0.004088% | 0.000497% |  | 0.1309% | 0.144% | 0.232% | 0.3736% | 2.513% | 16.91% |  | 0% | 90%
R-WH_Apt_HET_X0 | Heat | 0.1678% | 0.1511% | 0.1359% | 0.08028% | 0.0474% | 0.005763% | 0.0007006% |  | 0.1846% | 0.2031% | 0.3271% | 0.5267% | 3.544% | 23.84% |  | 0% | 50% | CHECK
R-WH_Apt_SOL_X0 | Solar | 1.134% | 1.021% | 0.9186% | 0.5424% | 0.3203% | 0.03894% | 0.004734% |  | 1.247% | 1.372% | 2.21% | 3.559% | 23.94% | 25% |  | 0% | 25% | 80.09%
User Constraints Shares
~UC_SETS: R_E: AllRegions
~UC_Sets: T_E:
Residential Space Heating-Water Heating Apartments
~UC_T: UC_COMPRD~LO
TechName | Output | UC_N | PSET_CI | PSET_CO | Pset_PN | CSET_CN | UC_FLO~2019 | 2019 | 2020 | 2025 | 2030 | 2050 | 2070 | UC_RHSRTS~2019 | UC_RHSRTS~0 | UC_Desc |  |  |  | Disable
RSDCOA | RSDSH_Apt-AB,RSDSH_Apt-C,RSDSH_Apt-D,RSDSH_Apt-E,RSDSH_Apt-F,RSDSH_Apt-G | \I: DISABLED | RSDCOA | RSDSH_Apt-AB,RSDSH_Apt-C,RSDSH_Apt-D,RSDSH_Apt-E,RSDSH_Apt-F,RSDSH_Apt-G |  | RSDSH_Apt-AB,RSDSH_Apt-C,RSDSH_Apt-D,RSDSH_Apt-E,RSDSH_Apt-F,RSDSH_Apt-G | 1 | -3.041% | -2.737% | -1.616% | -0.9544% | -0.116% | -0.01411% | 0 | 5 | Minimum share of Coal in residential Apartment space heating |  |  |  | x
RSDBDL | RSDSH_Apt-AB,RSDSH_Apt-C,RSDSH_Apt-D,RSDSH_Apt-E,RSDSH_Apt-F,RSDSH_Apt-G | \I: DISABLED | RSDBDL | RSDSH_Apt-AB,RSDSH_Apt-C,RSDSH_Apt-D,RSDSH_Apt-E,RSDSH_Apt-F,RSDSH_Apt-G |  | RSDSH_Apt-AB,RSDSH_Apt-C,RSDSH_Apt-D,RSDSH_Apt-E,RSDSH_Apt-F,RSDSH_Apt-G | 1 | -0.0006759% | -0.0006083% | -0.0003592% | -0.0002121% | -2.579e-05% | -3.135e-06% | 0 | 5 | Minimum share of Biodiesel in residential Apartment space heating |  |  |  | x
RSDETH | RSDSH_Apt-AB,RSDSH_Apt-C,RSDSH_Apt-D,RSDSH_Apt-E,RSDSH_Apt-F,RSDSH_Apt-G | \I: DISABLED | RSDETH | RSDSH_Apt-AB,RSDSH_Apt-C,RSDSH_Apt-D,RSDSH_Apt-E,RSDSH_Apt-F,RSDSH_Apt-G |  | RSDSH_Apt-AB,RSDSH_Apt-C,RSDSH_Apt-D,RSDSH_Apt-E,RSDSH_Apt-F,RSDSH_Apt-G | 1 | -4.848e-07% | -4.364e-07% | -2.577e-07% | -1.521e-07% | -1.85e-08% | -2.249e-09% | 0 | 5 | Minimum share of Ethanol in residential Apartment space heating |  |  |  | x
RSDLPG | RSDSH_Apt-AB,RSDSH_Apt-C,RSDSH_Apt-D,RSDSH_Apt-E,RSDSH_Apt-F,RSDSH_Apt-G | \I: DISABLED | RSDLPG | RSDSH_Apt-AB,RSDSH_Apt-C,RSDSH_Apt-D,RSDSH_Apt-E,RSDSH_Apt-F,RSDSH_Apt-G |  | RSDSH_Apt-AB,RSDSH_Apt-C,RSDSH_Apt-D,RSDSH_Apt-E,RSDSH_Apt-F,RSDSH_Apt-G | 1 | -2.113% | -1.902% | -1.123% | -0.6632% | -0.08063% | -0.009803% | 0 | 5 | Minimum share of LPG in residential Apartment space heating |  |  |  | x
RSDELC | RSDSH_Apt-AB,RSDSH_Apt-C,RSDSH_Apt-D,RSDSH_Apt-E,RSDSH_Apt-F,RSDSH_Apt-G | \I: DISABLED | RSDELC | RSDSH_Apt-AB,RSDSH_Apt-C,RSDSH_Apt-D,RSDSH_Apt-E,RSDSH_Apt-F,RSDSH_Apt-G |  | RSDSH_Apt-AB,RSDSH_Apt-C,RSDSH_Apt-D,RSDSH_Apt-E,RSDSH_Apt-F,RSDSH_Apt-G | 1 | -43.22% | -38.9% | -22.97% | -13.56% | -1.649% | -0.2005% | 0 | 5 | Minimum share of Electricity ( Non-HP ) in residential Apartment space heating |  |  |  | x
RSDELC | RSDSH_Apt-AB,RSDSH_Apt-C,RSDSH_Apt-D,RSDSH_Apt-E,RSDSH_Apt-F,RSDSH_Apt-G | \I: DISABLED | RSDELC | RSDSH_Apt-AB,RSDSH_Apt-C,RSDSH_Apt-D,RSDSH_Apt-E,RSDSH_Apt-F,RSDSH_Apt-G |  | RSDSH_Apt-AB,RSDSH_Apt-C,RSDSH_Apt-D,RSDSH_Apt-E,RSDSH_Apt-F,RSDSH_Apt-G | 1 | -29.02% | -26.11% | -15.42% | -9.105% | -1.107% | -0.1346% | 0 | 5 | Minimum share of Electricity ( HP ) in residential Apartment space heating |  |  |  | x
RSDKER | RSDSH_Apt-AB,RSDSH_Apt-C,RSDSH_Apt-D,RSDSH_Apt-E,RSDSH_Apt-F,RSDSH_Apt-G | \I: DISABLED | RSDKER | RSDSH_Apt-AB,RSDSH_Apt-C,RSDSH_Apt-D,RSDSH_Apt-E,RSDSH_Apt-F,RSDSH_Apt-G |  | RSDSH_Apt-AB,RSDSH_Apt-C,RSDSH_Apt-D,RSDSH_Apt-E,RSDSH_Apt-F,RSDSH_Apt-G | 1 | -6.95% | -6.255% | -3.694% | -2.181% | -0.2652% | -0.03224% | 0 | 5 | Minimum share of Oil in residential Apartment space heating |  |  |  | x
RSDGAS | RSDSH_Apt-AB,RSDSH_Apt-C,RSDSH_Apt-D,RSDSH_Apt-E,RSDSH_Apt-F,RSDSH_Apt-G | \I: DISABLED | RSDGAS | RSDSH_Apt-AB,RSDSH_Apt-C,RSDSH_Apt-D,RSDSH_Apt-E,RSDSH_Apt-F,RSDSH_Apt-G |  | RSDSH_Apt-AB,RSDSH_Apt-C,RSDSH_Apt-D,RSDSH_Apt-E,RSDSH_Apt-F,RSDSH_Apt-G | 1 | [6 empty] | 0 | 5 | Minimum share of Gas in residential Apartment space heating |  |  |  | x
RSDPEA | RSDSH_Apt-AB,RSDSH_Apt-C,RSDSH_Apt-D,RSDSH_Apt-E,RSDSH_Apt-F,RSDSH_Apt-G | \I: DISABLED | RSDPEA | RSDSH_Apt-AB,RSDSH_Apt-C,RSDSH_Apt-D,RSDSH_Apt-E,RSDSH_Apt-F,RSDSH_Apt-G |  | RSDSH_Apt-AB,RSDSH_Apt-C,RSDSH_Apt-D,RSDSH_Apt-E,RSDSH_Apt-F,RSDSH_Apt-G | 1 | -1.137% | -1.023% | -0.6043% | -0.3568% | -0.04338% | -0.005274% | 0 | 5 | Minimum share of Peat in residential Apartment space heating |  |  |  | x
RSDWOO | RSDSH_Apt-AB,RSDSH_Apt-C,RSDSH_Apt-D,RSDSH_Apt-E,RSDSH_Apt-F,RSDSH_Apt-G | \I: DISABLED | RSDWOO | RSDSH_Apt-AB,RSDSH_Apt-C,RSDSH_Apt-D,RSDSH_Apt-E,RSDSH_Apt-F,RSDSH_Apt-G |  | RSDSH_Apt-AB,RSDSH_Apt-C,RSDSH_Apt-D,RSDSH_Apt-E,RSDSH_Apt-F,RSDSH_Apt-G | 1 | -0.2483% | -0.2234% | -0.1319% | -0.07791% | -0.009472% | -0.001152% | 0 | 5 | Minimum share of Wood in residential Apartment space heating |  |  |  | x
RSDHET | RSDSH_Apt-AB,RSDSH_Apt-C,RSDSH_Apt-D,RSDSH_Apt-E,RSDSH_Apt-F,RSDSH_Apt-G | \I: DISABLED | RSDHET | RSDSH_Apt-AB,RSDSH_Apt-C,RSDSH_Apt-D,RSDSH_Apt-E,RSDSH_Apt-F,RSDSH_Apt-G |  | RSDSH_Apt-AB,RSDSH_Apt-C,RSDSH_Apt-D,RSDSH_Apt-E,RSDSH_Apt-F,RSDSH_Apt-G | 1 | -0.4906% | -0.4415% | -0.2607% | -0.1539% | -0.01872% | -0.002275% | 0 | 5 | Minimum share of Heat in residential Apartment space heating |  |  |  | x
RSDGEO | RSDSH_Apt-AB,RSDSH_Apt-C,RSDSH_Apt-D,RSDSH_Apt-E,RSDSH_Apt-F,RSDSH_Apt-G | \I: DISABLED | RSDGEO | RSDSH_Apt-AB,RSDSH_Apt-C,RSDSH_Apt-D,RSDSH_Apt-E,RSDSH_Apt-F,RSDSH_Apt-G |  | RSDSH_Apt-AB,RSDSH_Apt-C,RSDSH_Apt-D,RSDSH_Apt-E,RSDSH_Apt-F,RSDSH_Apt-G | 1 | [6 empty] | 0 | 5 | Minimum share of Geothermal in residential Apartment space heating |  |  |  | x
RSDCOA | RSDWH_Apt | \I: DISABLED | RSDCOA | RSDWH_Apt | R-WH_Apt_COA* | RSDWH_Apt | 1 | -0.1448% | -0.1303% | -0.07696% | -0.04545% | -0.005525% | -0.0006717% | 0 | 5 | Minimum share of Coal in residential Apartment water heating |  |  |  | x
RSDBDL | RSDWH_Apt | \I: DISABLED | RSDBDL | RSDWH_Apt | R-WH_Apt_BDL* | RSDWH_Apt | 1 | -0.001633% | -0.00147% | -0.0008681% | -0.0005126% | -6.232e-05% | -7.577e-06% | 0 | 5 | Minimum share of Biodiesel in residential Apartment water heating |  |  |  | x
RSDETH | RSDWH_Apt | \I: DISABLED | RSDETH | RSDWH_Apt | R-WH_Apt_ETH* | RSDWH_Apt | 1 | -0.001476% | -0.001328% | -0.0007844% | -0.0004632% | -5.631e-05% | -6.846e-06% | 0 | 5 | Minimum share of Ethanol in residential Apartment water heating |  |  |  | x
RSDLPG | RSDWH_Apt | \I: DISABLED | RSDLPG | RSDWH_Apt | R-WH_Apt_LPG* | RSDWH_Apt | 1 | -1.207% | -1.086% | -0.6413% | -0.3787% | -0.04604% | -0.005597% | 0 | 5 | Minimum share of LPG in residential Apartment water heating |  |  |  | x
RSDELC | RSDWH_Apt | \I: DISABLED | RSDELC | RSDWH_Apt | R-WH_Apt_ELC* | RSDWH_Apt | 1 | -67.1% | -60.39% | -35.66% | -21.06% | -2.56% | -0.3112% | 0 | 5 | Minimum share of Electricity ( Non-HP ) in residential Apartment water heating |  |  |  | x
RSDELC | RSDWH_Apt | \I: DISABLED | RSDELC | RSDWH_Apt | R-WH_Apt_ELC* | RSDWH_Apt | 1 | -54.45% | -49% | -28.94% | -17.09% | -2.077% | -0.2526% | 0 | 5 | Minimum share of Electricity ( HP ) in residential Apartment water heating |  |  |  | x
RSDKER | RSDWH_Apt | \I: DISABLED | RSDKER | RSDWH_Apt | R-WH_Apt_KER* | RSDWH_Apt | 1 | -2.213% | -1.992% | -1.176% | -0.6944% | -0.08442% | -0.01026% | 0 | 5 | Minimum share of Oil in residential Apartment water heating |  |  |  | x
RSDGAS | RSDWH_Apt | \I: DISABLED | RSDGAS | RSDWH_Apt | R-WH_Apt_GAS* | RSDWH_Apt | 1 | [6 empty] | 0 | 5 | Minimum share of Gas in residential Apartment water heating |  |  |  | x
RSDPEA | RSDWH_Apt | \I: DISABLED | RSDPEA | RSDWH_Apt | R-WH_Apt_PEA* | RSDWH_Apt | 1 | -0.1433% | -0.129% | -0.07618% | -0.04498% | -0.005469% | -0.0006649% | 0 | 5 | Minimum share of Peat in residential Apartment water heating |  |  |  | x
RSDWOO | RSDWH_Apt | \I: DISABLED | RSDWOO | RSDWH_Apt | R-WH_Apt_WOO* | RSDWH_Apt | 1 | -0.1071% | -0.09643% | -0.05694% | -0.03362% | -0.004088% | -0.000497% | 0 | 5 | Minimum share of Wood in residential Apartment water heating |  |  |  | x
RSDHET | RSDWH_Apt | \I: DISABLED | RSDHET | RSDWH_Apt | R-WH_Apt_HET* | RSDWH_Apt | 1 | -0.1511% | -0.1359% | -0.08028% | -0.0474% | -0.005763% | -0.0007006% | 0 | 5 | Minimum share of Heat in residential Apartment water heating |  |  |  | x
RSDSOL | RSDWH_Apt | \I: DISABLED | RSDSOL | RSDWH_Apt | R-WH_Apt_SOL* | RSDWH_Apt | 1 | -1.021% | -0.9186% | -0.5424% | -0.3203% | -0.03894% | -0.004734% | 0 | 5 | Minimum share of Solar in residential Apartment water heating |  |  |  | x
~UC_T: UC_COMPRD~UP
TechName | Output | UC_N | PSET_CI | PSET_CO | Pset_PN | CSET_CN | UC_FLO~2019 | 2019 | 2020 | 2025 | 2030 | 2050 | 2070 | UC_RHSRTS~2019 | UC_RHSRTS~0 | UC_Desc |  |  |  | Disable
RSDGAS | RSDSH_Apt-AB,RSDSH_Apt-C,RSDSH_Apt-D,RSDSH_Apt-E,RSDSH_Apt-F,RSDSH_Apt-G | \I: DISABLED | RSDGAS | RSDSH_Apt-AB,RSDSH_Apt-C,RSDSH_Apt-D,RSDSH_Apt-E,RSDSH_Apt-F,RSDSH_Apt-G |  | RSDSH_Apt-AB,RSDSH_Apt-C,RSDSH_Apt-D,RSDSH_Apt-E,RSDSH_Apt-F,RSDSH_Apt-G | 1 | 0% | [5 empty] | 0 | 5 | Maximum share of Gas in residential Apartment space heating |  |  |  | x
RSDELC | RSDSH_Apt-AB,RSDSH_Apt-C,RSDSH_Apt-D,RSDSH_Apt-E,RSDSH_Apt-F,RSDSH_Apt-G | \I: DISABLED | RSDELC | RSDSH_Apt-AB,RSDSH_Apt-C,RSDSH_Apt-D,RSDSH_Apt-E,RSDSH_Apt-F,RSDSH_Apt-G | R-SH_Apt_ELC_N1 | RSDSH_Apt-AB,RSDSH_Apt-C,RSDSH_Apt-D,RSDSH_Apt-E,RSDSH_Apt-F,RSDSH_Apt-G | 1 | -52.83% | -58.11% | -78.92% | -78.92% | -78.92% | -78.92% | 0 | 5 | Maximum share of Electricity ( Non-HP ) in residential Apartment space heating |  |  |  | x
RSDCOA | RSDSH_Apt-AB,RSDSH_Apt-C,RSDSH_Apt-D,RSDSH_Apt-E,RSDSH_Apt-F,RSDSH_Apt-G | \I: DISABLED | RSDCOA | RSDSH_Apt-AB,RSDSH_Apt-C,RSDSH_Apt-D,RSDSH_Apt-E,RSDSH_Apt-F,RSDSH_Apt-G |  | RSDSH_Apt-AB,RSDSH_Apt-C,RSDSH_Apt-D,RSDSH_Apt-E,RSDSH_Apt-F,RSDSH_Apt-G | 1 | -3.548% | -3.548% | -3.548% | -3.548% | -3.548% | -3.548% | 0 | 5 | Maximum share of Coal in residential Apartment space heating |  |  |  | x
RSDBDL | RSDSH_Apt-AB,RSDSH_Apt-C,RSDSH_Apt-D,RSDSH_Apt-E,RSDSH_Apt-F,RSDSH_Apt-G | \I: DISABLED | RSDBDL | RSDSH_Apt-AB,RSDSH_Apt-C,RSDSH_Apt-D,RSDSH_Apt-E,RSDSH_Apt-F,RSDSH_Apt-G |  | RSDSH_Apt-AB,RSDSH_Apt-C,RSDSH_Apt-D,RSDSH_Apt-E,RSDSH_Apt-F,RSDSH_Apt-G | 1 | -0.0008261% | -0.0009087% | -0.001463% | -0.002357% | -0.01586% | -0.1067% | 0 | 5 | Maximum share of Biodiesel in residential Apartment space heating |  |  |  | x
RSDETH | RSDSH_Apt-AB,RSDSH_Apt-C,RSDSH_Apt-D,RSDSH_Apt-E,RSDSH_Apt-F,RSDSH_Apt-G | \I: DISABLED | RSDETH | RSDSH_Apt-AB,RSDSH_Apt-C,RSDSH_Apt-D,RSDSH_Apt-E,RSDSH_Apt-F,RSDSH_Apt-G |  | RSDSH_Apt-AB,RSDSH_Apt-C,RSDSH_Apt-D,RSDSH_Apt-E,RSDSH_Apt-F,RSDSH_Apt-G | 1 | -5.926e-07% | -6.518e-07% | -1.05e-06% | -1.691e-06% | -1.137e-05% | -7.652e-05% | 0 | 5 | Maximum share of Ethanol in residential Apartment space heating |  |  |  | x
RSDLPG | RSDSH_Apt-AB,RSDSH_Apt-C,RSDSH_Apt-D,RSDSH_Apt-E,RSDSH_Apt-F,RSDSH_Apt-G | \I: DISABLED | RSDLPG | RSDSH_Apt-AB,RSDSH_Apt-C,RSDSH_Apt-D,RSDSH_Apt-E,RSDSH_Apt-F,RSDSH_Apt-G |  | RSDSH_Apt-AB,RSDSH_Apt-C,RSDSH_Apt-D,RSDSH_Apt-E,RSDSH_Apt-F,RSDSH_Apt-G | 1 | -2.583% | -2.841% | -4.576% | -7.37% | -49.58% | -90% | 0 | 5 | Maximum share of LPG in residential Apartment space heating |  |  |  | x
RSDELC | RSDSH_Apt-AB,RSDSH_Apt-C,RSDSH_Apt-D,RSDSH_Apt-E,RSDSH_Apt-F,RSDSH_Apt-G | \I: DISABLED | RSDELC | RSDSH_Apt-AB,RSDSH_Apt-C,RSDSH_Apt-D,RSDSH_Apt-E,RSDSH_Apt-F,RSDSH_Apt-G |  | RSDSH_Apt-AB,RSDSH_Apt-C,RSDSH_Apt-D,RSDSH_Apt-E,RSDSH_Apt-F,RSDSH_Apt-G | 1 | -35.46% | -39.01% | -62.82% | -90% | -90% | -90% | 0 | 5 | Maximum share of Electricity ( HP ) in residential Apartment space heating |  |  |  | x
RSDKER | RSDSH_Apt-AB,RSDSH_Apt-C,RSDSH_Apt-D,RSDSH_Apt-E,RSDSH_Apt-F,RSDSH_Apt-G | \I: DISABLED | RSDKER | RSDSH_Apt-AB,RSDSH_Apt-C,RSDSH_Apt-D,RSDSH_Apt-E,RSDSH_Apt-F,RSDSH_Apt-G |  | RSDSH_Apt-AB,RSDSH_Apt-C,RSDSH_Apt-D,RSDSH_Apt-E,RSDSH_Apt-F,RSDSH_Apt-G | 1 | -8.495% | -9.344% | -15.05% | -24.24% | -90% | -90% | 0 | 5 | Maximum share of Oil in residential Apartment space heating |  |  |  | x
RSDPEA | RSDSH_Apt-AB,RSDSH_Apt-C,RSDSH_Apt-D,RSDSH_Apt-E,RSDSH_Apt-F,RSDSH_Apt-G | \I: DISABLED | RSDPEA | RSDSH_Apt-AB,RSDSH_Apt-C,RSDSH_Apt-D,RSDSH_Apt-E,RSDSH_Apt-F,RSDSH_Apt-G |  | RSDSH_Apt-AB,RSDSH_Apt-C,RSDSH_Apt-D,RSDSH_Apt-E,RSDSH_Apt-F,RSDSH_Apt-G | 1 | -1.39% | -1.529% | -2.462% | -3.965% | -26.68% | -90% | 0 | 5 | Maximum share of Peat in residential Apartment space heating |  |  |  | x
RSDWOO | RSDSH_Apt-AB,RSDSH_Apt-C,RSDSH_Apt-D,RSDSH_Apt-E,RSDSH_Apt-F,RSDSH_Apt-G | \I: DISABLED | RSDWOO | RSDSH_Apt-AB,RSDSH_Apt-C,RSDSH_Apt-D,RSDSH_Apt-E,RSDSH_Apt-F,RSDSH_Apt-G |  | RSDSH_Apt-AB,RSDSH_Apt-C,RSDSH_Apt-D,RSDSH_Apt-E,RSDSH_Apt-F,RSDSH_Apt-G | 1 | -0.3034% | -35% | -0.5376% | -0.8658% | -5.824% | -39.18% | 0 | 5 | Maximum share of Wood in residential Apartment space heating |  |  |  | x
RSDHET | RSDSH_Apt-AB,RSDSH_Apt-C,RSDSH_Apt-D,RSDSH_Apt-E,RSDSH_Apt-F,RSDSH_Apt-G | \I: DISABLED | RSDHET | RSDSH_Apt-AB,RSDSH_Apt-C,RSDSH_Apt-D,RSDSH_Apt-E,RSDSH_Apt-F,RSDSH_Apt-G |  | RSDSH_Apt-AB,RSDSH_Apt-C,RSDSH_Apt-D,RSDSH_Apt-E,RSDSH_Apt-F,RSDSH_Apt-G | 1 | -0.5996% | -0.6595% | -1.062% | -1.711% | -11.51% | -50% | 0 | 5 | Maximum share of Heat in residential Apartment space heating |  |  |  | x
RSDGEO | RSDSH_Apt-AB,RSDSH_Apt-C,RSDSH_Apt-D,RSDSH_Apt-E,RSDSH_Apt-F,RSDSH_Apt-G | \I: DISABLED | RSDGEO | RSDSH_Apt-AB,RSDSH_Apt-C,RSDSH_Apt-D,RSDSH_Apt-E,RSDSH_Apt-F,RSDSH_Apt-G |  | RSDSH_Apt-AB,RSDSH_Apt-C,RSDSH_Apt-D,RSDSH_Apt-E,RSDSH_Apt-F,RSDSH_Apt-G | 1 | [6 empty] | 0 | 5 | Maximum share of Geothermal in residential Apartment space heating |  |  |  | x
RSDCOA | RSDWH_Apt | \I: DISABLED | RSDCOA | RSDWH_Apt | R-WH_Apt_COA* | RSDWH_Apt | 1 | -0.169% | -0.169% | -0.169% | -0.169% | -0.169% | -0.169% | 0 | 5 | Maximum share of Coal in residential Apartment water heating |  |  |  | x
RSDBDL | RSDWH_Apt | \I: DISABLED | RSDBDL | RSDWH_Apt | R-WH_Apt_BDL* | RSDWH_Apt | 1 | -0.001996% | -0.002196% | -0.003537% | -0.005696% | -0.03832% | -0.2578% | 0 | 5 | Maximum share of Biodiesel in residential Apartment water heating |  |  |  | x
RSDETH | RSDWH_Apt | \I: DISABLED | RSDETH | RSDWH_Apt | R-WH_Apt_ETH* | RSDWH_Apt | 1 | -0.001804% | -0.001984% | -0.003196% | -0.005147% | -0.03463% | -0.2329% | 0 | 5 | Maximum share of Ethanol in residential Apartment water heating |  |  |  | x
RSDLPG | RSDWH_Apt | \I: DISABLED | RSDLPG | RSDWH_Apt | R-WH_Apt_LPG* | RSDWH_Apt | 1 | -1.475% | -1.622% | -2.613% | -4.208% | -28.31% | -90% | 0 | 5 | Maximum share of LPG in residential Apartment water heating |  |  |  | x
RSDELC | RSDWH_Apt | \I: DISABLED | RSDELC | RSDWH_Apt | R-WH_Apt_ELC* | RSDWH_Apt | 1 | -70.26% | -70.26% | -70.26% | -70.26% | -70.26% | -70.26% | 0 | 5 | Maximum share of Electricity ( Non-HP ) in residential Apartment water heating |  |  |  | x
RSDELC | RSDWH_Apt | \I: DISABLED | RSDELC | RSDWH_Apt | R-WH_Apt_ELC* | RSDWH_Apt | 1 | -66.55% | -73.2% | -90% | -90% | -90% | -90% | 0 | 5 | Maximum share of Electricity ( HP ) in residential Apartment water heating |  |  |  | x
RSDKER | RSDWH_Apt | \I: DISABLED | RSDKER | RSDWH_Apt | R-WH_Apt_KER* | RSDWH_Apt | 1 | -2.705% | -2.975% | -4.791% | -7.716% | -51.91% | -90% | 0 | 5 | Maximum share of Oil in residential Apartment water heating |  |  |  | x
RSDPEA | RSDWH_Apt | \I: DISABLED | RSDPEA | RSDWH_Apt | R-WH_Apt_PEA* | RSDWH_Apt | 1 | -0.1752% | -0.1927% | -0.3104% | -0.4999% | -3.363% | -22.62% | 0 | 5 | Maximum share of Peat in residential Apartment water heating |  |  |  | x
x | RSDWH_Apt | \I: DISABLED | x | RSDWH_Apt |  | RSDWH_Apt | 1 | -1.247% | -1.372% | -2.21% | -3.559% | -23.94% | -25% | 0 | 5 | Maximum share of Solar in residential Apartment water heating |  |  |  | x
RSDGAS | RSDWH_Apt | \I: DISABLED | RSDGAS | RSDWH_Apt |  | RSDWH_Apt | 1 | 0% | [5 empty] | 0 | 5 | Maximum share of Gas in residential Apartment water heating |  |  |  | x
RSDWOO | RSDWH_Apt | \I: DISABLED | RSDWOO | RSDWH_Apt | R-WH_Apt_WOO* | RSDWH_Apt | 1 | -0.1309% | -0.144% | -0.232% | -0.3736% | -2.513% | -16.91% | 0 | 5 | Maximum share of Wood in residential Apartment water heating |  |  |  | x
RSDHET | RSDWH_Apt | \I: DISABLED | RSDHET | RSDWH_Apt | R-WH_Apt_HET* | RSDWH_Apt | 1 | -0.1846% | -0.2031% | -0.3271% | -0.5267% | -3.544% | -23.84% | 0 | 5 | Maximum share of Heat in residential Apartment water heating |  |  |  | x
Note on D4: This value is inherited from base year model calibration and can be changed only recalibrating the VT_ETI_RSD template
Note on T13: Mc Guire, Jason: Allow for share of existing gas heating, then assume maximum 90% of new apartments can use gas
Note on D19: This value is inherited from base year model calibration and can be changed only recalibrating the VT_ETI_RSD template
Note on T28: Mc Guire, Jason: Allow for share of existing gas heating, then assume maximum 90% of new apartments can use gas

## Att_RSD_share
Residential Technology shares control for Min-Max Penetration
Residential Building Attached | [16 empty] | Maximum Share change per year |  |  |  | Maximum Biodiesel Share change per year
Spcae Heating |  | Base year fixed value | Lower Share (light yellow empty rows means free share) | [6 empty] | Upper Share (light yellow empty rows means free share) | [6 empty] | 10% |  |  |  | 15%
Type of technology | Fuel | 2018 | 2019 | 2020 | 2025 | 2030 | 2050 | 2070 |  | 2019 | 2020 | 2025 | 2030 | 2050 | 2070 |  | MIN | MAX
R-SH_Att_COA_X0 | Coal | 12.84% | 11.56% | 10.4% | 6.142% | 3.627% | 0.441% | 0.05361% |  | 13.61% | 13.61% | 13.61% | 13.61% | 13.61% | 13.61% |  | 0% | 13.61%
R-SH_Att_BDL_X0 | Biodiesel | 0.0001365% | 0.0001229% | 0.0001106% | 6.531e-05% | 3.857e-05% | 4.689e-06% | 5.7e-07% |  | 1.15% | 1.322% | 2.66% | 5.35% | 87.57% | 90% |  | 0% | 90% |  | SMF
R-SH_Att_ETH_X0 | Ethanol | 0% | [14 empty] | 0% | 90% |  | COA | 19.4%
R-SH_Att_LPG_X0 | LPG | 1.207% | 1.087% | 0.978% | 0.5775% | 0.341% | 0.04146% | 0.005041% |  | 1.328% | 1.461% | 2.353% | 3.79% | 25.49% | 90% |  | 0% | 90% |  | PEA | 74.4%
R-SH_Att_ELC_X0 | Electricity | 4.257% | 3.832% | 3.448% | 2.036% | 1.202% | 0.1462% | 0.01777% |  | 4.683% | 5.151% | 8.296% | 13.36% | 21.29% | 21.29% |  | 0% | 21.29% |  | WOO | 6.2%
R-SH_Att_ELC_X1 | Electricity | 2.632% | 2.369% | 2.132% | 1.259% | 0.7434% | 0.09038% | 0.01099% |  | 2.895% | 3.185% | 5.129% | 8.261% | 55.57% | 90% |  | 0% | 90%
R-SH_Att_KER_X0 | Oil Kerosene | 29.36% | 26.42% | 23.78% | 14.04% | 8.291% | 1.008% | 0.1226% |  | 32.29% | 35.52% | 57.21% | 90% | 90% | 90% |  | 0% | 90% |  | FOLD INCREASE
R-SH_Att_GAS,RSDBGS_X0 | Gas | 0% | [14 empty] | 0% | 34.67% |  | ELC | 5
R-SH_Att_PEA_X0 | Peat | 5.141% | 4.627% | 4.164% | 2.459% | 1.452% | 0.1765% | 0.02146% |  | 5.655% | 6.22% | 10.02% | 16.13% | 90% | 90% |  | 0% | 90% |  | COA | 1.06
R-SH_Att_SMF_X0 | Solid Multi Fuel | 6.583% | 5.925% | 5.332% | 3.149% | 1.859% | 0.226% | 0.02748% |  | 7.241% | 7.965% | 12.83% | 20.66% | 90% | 90% |  | 0% | 90% |  | SEED VALUE
R-SH_Att_WOO_X0 | Wood | 0.7124% | 0.6412% | 0.577% | 0.3407% | 0.2012% | 0.02446% | 0.002974% |  | 0.7836% | 0.862% | 1.388% | 2.236% | 15.04% | 90% |  | 0% | 90% |  | BDL | 1%
R-SH_Att_HET_X0 | Heat | 0.1288% | 0.1159% | 0.1043% | 0.06161% | 0.03638% | 0.004423% | 0.0005377% |  | 0.1417% | 0.1559% | 0.251% | 0.4043% | 2.72% | 18.3% |  | 0% | 25% | CHECK
R-SH_Att_GEO_X0 | Geothermal | 0% | [14 empty] | 0% | 90% | 56.28%
Water Heating |  | Base year fixed value | Lower Share (light yellow empty rows means free share) | [6 empty] | Upper Share (light yellow empty rows means free share)
Type of technology | Fuel | 2018 | 2019 | 2020 | 2025 | 2030 | 2050 | 2070 |  | 2019 | 2020 | 2025 | 2030 | 2050 | 2070 |  | MIN | MAX
R-WH_Att_COA_X0 | Coal | 2.919% | 2.627% | 2.364% | 1.396% | 0.8244% | 0.1002% | 0.01219% |  | 3.094% | 3.094% | 3.094% | 3.094% | 3.094% | 3.094% |  | 0% | 3.094%
R-WH_Att_BDL_X0 | Biodiesel | 0.001019% | 0.0009175% | 0.0008257% | 0.0004876% | 0.0002879% | 3.5e-05% | 4.256e-06% |  | 0.001121% | 0.001234% | 0.001987% | 0.003199% | 0.02152% | 0.1448% |  | 0% | 90%
R-WH_Att_ETH_X0 | Ethanol | 0.0002569% | 0.0002312% | 0.0002081% | 0.0001229% | 7.254e-05% | 8.82e-06% | 1.072e-06% |  | 0.0002825% | 0.0003108% | 0.0005005% | 0.0008061% | 0.005423% | 0.03648% |  | 0% | 90%
R-WH_Att_LPG_X0 | LPG | 1.531% | 1.378% | 1.241% | 0.7325% | 0.4325% | 0.05259% | 0.006393% |  | 1.685% | 1.853% | 2.984% | 4.806% | 32.34% | 90% |  | 0% | 90%
R-WH_Att_ELC_X0 | Electricity | 5.15% | 4.635% | 4.172% | 2.463% | 1.455% | 0.1768% | 0.0215% |  | 5.665% | 6.232% | 10.04% | 16.16% | 25.75% | 25.75% |  | 0% | 25.75%
R-WH_Att_ELC_X1 | Electricity | 8.752% | 7.877% | 7.089% | 4.186% | 2.472% | 0.3005% | 0.03654% |  | 9.627% | 10.59% | 17.06% | 27.47% | 90% | 90% |  | 0% | 90%
R-WH_Att_KER_X0 | Oil Kerosene | 32.8% | 29.52% | 26.57% | 15.69% | 9.265% | 1.126% | 0.1369% |  | 36.08% | 39.69% | 63.93% | 90% | 90% | 90% |  | 0% | 90%
R-WH_Apt_GAS,RSDBGS_X0 | Gas | 0% | [14 empty] | 0% | 34.67%
R-WH_Att_PEA_X0 | Peat | 2.778% | 2.5% | 2.25% | 1.329% | 0.7847% | 0.0954% | 0.0116% |  | 3.056% | 3.362% | 5.414% | 8.72% | 58.66% | 90% |  | 0% | 90%
R-WH_Att_SMF_X0 | Solid Multi Fuel | 3.508% | 3.157% | 2.841% | 1.678% | 0.9907% | 0.1204% | 0.01464% |  | 3.858% | 4.244% | 6.835% | 11.01% | 74.06% | 90% |  | 0% | 90%
R-WH_Att_WOO_X0 | Wood | 0.3411% | 0.307% | 0.2763% | 0.1632% | 0.09634% | 0.01171% | 0.001424% |  | 0.3752% | 0.4128% | 0.6648% | 1.071% | 7.202% | 48.45% |  | 0% | 90%
R-WH_Att_HET_X0 | Heat | 0.01896% | 0.01707% | 0.01536% | 0.009071% | 0.005356% | 0.0006512% | 7.917e-05% |  | 0.02086% | 0.02295% | 0.03696% | 0.05952% | 0.4004% | 2.694% |  | 0% | 25% | CHECK
R-WH_Att_SOL_X0 | Solar | 3.427% | 3.084% | 2.776% | 1.639% | 0.9679% | 0.1177% | 0.01431% |  | 3.77% | 4.147% | 6.679% | 10.76% | 50% | 50% |  | 0% | 50% | 57.72%
User Constraints Shares
~UC_SETS: R_E: AllRegions
~UC_Sets: T_E:
Residential Space Heating-Water Heating Apartments
~UC_T: UC_COMPRD~LO
TechName | Output | UC_N | PSET_CI | PSET_CO | Pset_PN | CSET_CN | UC_FLO~2019 | 2019 | 2020 | 2025 | 2030 | 2050 | 2070 | UC_RHSRTS~2019 | UC_RHSRTS~0 | UC_Desc |  |  |  |  | Disable
RSDCOA | RSDSH_Att-AB,RSDSH_Att-C,RSDSH_Att-D,RSDSH_Att-E,RSDSH_Att-F,RSDSH_Att-G | \I: DISABLED | RSDCOA | RSDSH_Att-AB,RSDSH_Att-C,RSDSH_Att-D,RSDSH_Att-E,RSDSH_Att-F,RSDSH_Att-G |  | RSDSH_Att-AB,RSDSH_Att-C,RSDSH_Att-D,RSDSH_Att-E,RSDSH_Att-F,RSDSH_Att-G | 1 | -11.56% | -10.4% | -6.142% | -3.627% | -0.441% | -0.05361% | 0 | 5 | Minimum share of Coal in residential Attached space heating |  |  |  |  | x
RSDBDL | RSDSH_Att-AB,RSDSH_Att-C,RSDSH_Att-D,RSDSH_Att-E,RSDSH_Att-F,RSDSH_Att-G | \I: DISABLED | RSDBDL | RSDSH_Att-AB,RSDSH_Att-C,RSDSH_Att-D,RSDSH_Att-E,RSDSH_Att-F,RSDSH_Att-G |  | RSDSH_Att-AB,RSDSH_Att-C,RSDSH_Att-D,RSDSH_Att-E,RSDSH_Att-F,RSDSH_Att-G | 1 | -1.2289e-06 | -0.0001106% | -6.531e-05% | -3.857e-05% | -4.689e-06% | -5.7e-07% | 0 | 5 | Minimum share of Biodiesel in residential Attached space heating |  |  |  |  | x
RSDETH | RSDSH_Att-AB,RSDSH_Att-C,RSDSH_Att-D,RSDSH_Att-E,RSDSH_Att-F,RSDSH_Att-G | \I: DISABLED | RSDETH | RSDSH_Att-AB,RSDSH_Att-C,RSDSH_Att-D,RSDSH_Att-E,RSDSH_Att-F,RSDSH_Att-G |  | RSDSH_Att-AB,RSDSH_Att-C,RSDSH_Att-D,RSDSH_Att-E,RSDSH_Att-F,RSDSH_Att-G | 1 | [6 empty] | 0 | 5 | Minimum share of Ethanol in residential Attached space heating |  |  |  |  | x
RSDLPG | RSDSH_Att-AB,RSDSH_Att-C,RSDSH_Att-D,RSDSH_Att-E,RSDSH_Att-F,RSDSH_Att-G | \I: DISABLED | RSDLPG | RSDSH_Att-AB,RSDSH_Att-C,RSDSH_Att-D,RSDSH_Att-E,RSDSH_Att-F,RSDSH_Att-G |  | RSDSH_Att-AB,RSDSH_Att-C,RSDSH_Att-D,RSDSH_Att-E,RSDSH_Att-F,RSDSH_Att-G | 1 | -1.087% | -0.978% | -0.5775% | -0.341% | -0.04146% | -0.005041% | 0 | 5 | Minimum share of LPG in residential Attached space heating |  |  |  |  | x
RSDELC | RSDSH_Att-AB,RSDSH_Att-C,RSDSH_Att-D,RSDSH_Att-E,RSDSH_Att-F,RSDSH_Att-G | \I: DISABLED | RSDELC | RSDSH_Att-AB,RSDSH_Att-C,RSDSH_Att-D,RSDSH_Att-E,RSDSH_Att-F,RSDSH_Att-G |  | RSDSH_Att-AB,RSDSH_Att-C,RSDSH_Att-D,RSDSH_Att-E,RSDSH_Att-F,RSDSH_Att-G | 1 | -6.2% | -5.58% | -3.295% | -1.946% | -0.2366% | -0.02876% | 0 | 5 | Minimum share of Electricity ( Non-HP ) in residential Attached space heating |  |  |  |  | x
RSDELC | RSDSH_Att-AB,RSDSH_Att-C,RSDSH_Att-D,RSDSH_Att-E,RSDSH_Att-F,RSDSH_Att-G | \I: DISABLED | RSDELC | RSDSH_Att-AB,RSDSH_Att-C,RSDSH_Att-D,RSDSH_Att-E,RSDSH_Att-F,RSDSH_Att-G |  | RSDSH_Att-AB,RSDSH_Att-C,RSDSH_Att-D,RSDSH_Att-E,RSDSH_Att-F,RSDSH_Att-G | 1 | -2.369% | -2.132% | -1.259% | -0.7434% | -0.09038% | -0.01099% | 0 | 5 | Minimum share of Electricity ( HP ) in residential Attached space heating |  |  |  |  | x
RSDKER | RSDSH_Att-AB,RSDSH_Att-C,RSDSH_Att-D,RSDSH_Att-E,RSDSH_Att-F,RSDSH_Att-G | \I: DISABLED | RSDKER | RSDSH_Att-AB,RSDSH_Att-C,RSDSH_Att-D,RSDSH_Att-E,RSDSH_Att-F,RSDSH_Att-G |  | RSDSH_Att-AB,RSDSH_Att-C,RSDSH_Att-D,RSDSH_Att-E,RSDSH_Att-F,RSDSH_Att-G | 1 | -26.42% | -23.78% | -14.04% | -8.291% | -1.008% | -0.1226% | 0 | 5 | Minimum share of Oil in residential Attached space heating |  |  |  |  | x
RSDGAS | RSDSH_Att-AB,RSDSH_Att-C,RSDSH_Att-D,RSDSH_Att-E,RSDSH_Att-F,RSDSH_Att-G | \I: DISABLED | RSDGAS | RSDSH_Att-AB,RSDSH_Att-C,RSDSH_Att-D,RSDSH_Att-E,RSDSH_Att-F,RSDSH_Att-G |  | RSDSH_Att-AB,RSDSH_Att-C,RSDSH_Att-D,RSDSH_Att-E,RSDSH_Att-F,RSDSH_Att-G | 1 | [6 empty] | 0 | 5 | Minimum share of Gas in residential Attached space heating |  |  |  |  | x
RSDPEA | RSDSH_Att-AB,RSDSH_Att-C,RSDSH_Att-D,RSDSH_Att-E,RSDSH_Att-F,RSDSH_Att-G | \I: DISABLED | RSDSMF | RSDSH_Att-AB,RSDSH_Att-C,RSDSH_Att-D,RSDSH_Att-E,RSDSH_Att-F,RSDSH_Att-G |  | RSDSH_Att-AB,RSDSH_Att-C,RSDSH_Att-D,RSDSH_Att-E,RSDSH_Att-F,RSDSH_Att-G | 1 | -4.627% | -4.164% | -2.459% | -1.452% | -0.1765% | -0.02146% | 0 | 5 | Minimum share of Peat in residential Attached space heating |  |  |  |  | x
RSDSMF | RSDSH_Att-AB,RSDSH_Att-C,RSDSH_Att-D,RSDSH_Att-E,RSDSH_Att-F,RSDSH_Att-G | \I: DISABLED |  | RSDSH_Att-AB,RSDSH_Att-C,RSDSH_Att-D,RSDSH_Att-E,RSDSH_Att-F,RSDSH_Att-G |  | RSDSH_Att-AB,RSDSH_Att-C,RSDSH_Att-D,RSDSH_Att-E,RSDSH_Att-F,RSDSH_Att-G | 1 | -5.925% | -5.332% | -3.149% | -1.859% | -0.226% | -0.02748% | 0 | 5 | Minimum share of Solid Multi-Fuel in residential Attached space heating |  |  |  |  | x
RSDWOO | RSDSH_Att-AB,RSDSH_Att-C,RSDSH_Att-D,RSDSH_Att-E,RSDSH_Att-F,RSDSH_Att-G | \I: DISABLED | RSDWOO | RSDSH_Att-AB,RSDSH_Att-C,RSDSH_Att-D,RSDSH_Att-E,RSDSH_Att-F,RSDSH_Att-G |  | RSDSH_Att-AB,RSDSH_Att-C,RSDSH_Att-D,RSDSH_Att-E,RSDSH_Att-F,RSDSH_Att-G | 1 | -0.6412% | -0.577% | -0.3407% | -0.2012% | -0.02446% | -0.002974% | 0 | 5 | Minimum share of Wood in residential Attached space heating |  |  |  |  | x
RSDHET | RSDSH_Att-AB,RSDSH_Att-C,RSDSH_Att-D,RSDSH_Att-E,RSDSH_Att-F,RSDSH_Att-G | \I: DISABLED | RSDHET | RSDSH_Att-AB,RSDSH_Att-C,RSDSH_Att-D,RSDSH_Att-E,RSDSH_Att-F,RSDSH_Att-G |  | RSDSH_Att-AB,RSDSH_Att-C,RSDSH_Att-D,RSDSH_Att-E,RSDSH_Att-F,RSDSH_Att-G | 1 | -0.1159% | -0.1043% | -0.06161% | -0.03638% | -0.004423% | -0.0005377% | 0 | 5 | Minimum share of Heat in residential Attached space heating |  |  |  |  | x
RSDGEO | RSDSH_Att-AB,RSDSH_Att-C,RSDSH_Att-D,RSDSH_Att-E,RSDSH_Att-F,RSDSH_Att-G | \I: DISABLED | RSDGEO | RSDSH_Att-AB,RSDSH_Att-C,RSDSH_Att-D,RSDSH_Att-E,RSDSH_Att-F,RSDSH_Att-G |  | RSDSH_Att-AB,RSDSH_Att-C,RSDSH_Att-D,RSDSH_Att-E,RSDSH_Att-F,RSDSH_Att-G | 1 | [6 empty] | 0 | 5 | Minimum share of Geothermal in residential Attached space heating |  |  |  |  | x
~UC_T: UC_COMPRD~UP
TechName | Output | UC_N | PSET_CI | PSET_CO | Pset_PN | CSET_CN | UC_FLO~2019 | 2019 | 2020 | 2025 | 2030 | 2050 | 2070 | UC_RHSRTS~2019 | UC_RHSRTS~0 | UC_Desc |  |  |  |  | Disable
RSDSOL | RSDWH_Att | \I: DISABLED | RSDSOL | RSDWH_Att |  | RSDWH_Att | 1 | -3.77% | -4.147% | -6.679% | -10.76% | -50% | -50% | 0 | 5 | Maximum share of Solar in residential Attached water heating |  |  |  |  | x
RSDGAS | RSDWH_Att | \I: DISABLED | RSDGAS | RSDWH_Att |  | RSDWH_Att | 1 | [6 empty] | 0 | 5 | Maximum share of Gas in residential Attached water heating |  |  |  |  | x
RSDHET | RSDWH_Att | \I: DISABLED | RSDHET | RSDWH_Att |  | RSDWH_Att | 1 | -3.056% | -3.362% | -5.414% | -8.72% | -58.66% | -90% | 0 | 5 | Maximum share of Heat in residential Attached space heating |  |  |  |  | x
RSDGAS | RSDSH_Att-AB,RSDSH_Att-C,RSDSH_Att-D,RSDSH_Att-E,RSDSH_Att-F,RSDSH_Att-G | \I: DISABLED | RSDGAS | RSDSH_Att-AB,RSDSH_Att-C,RSDSH_Att-D,RSDSH_Att-E,RSDSH_Att-F,RSDSH_Att-G |  | RSDSH_Att-AB,RSDSH_Att-C,RSDSH_Att-D,RSDSH_Att-E,RSDSH_Att-F,RSDSH_Att-G | 1 | [6 empty] | 0 | 5 | Maximum share of Gas in residential Attached space heating |  |  |  |  | x
RSDELC | RSDSH_Att-AB,RSDSH_Att-C,RSDSH_Att-D,RSDSH_Att-E,RSDSH_Att-F,RSDSH_Att-G | \I: DISABLED | RSDELC | RSDSH_Att-AB,RSDSH_Att-C,RSDSH_Att-D,RSDSH_Att-E,RSDSH_Att-F,RSDSH_Att-G | R-SH_Att_ELC_N1 | RSDSH_Att-AB,RSDSH_Att-C,RSDSH_Att-D,RSDSH_Att-E,RSDSH_Att-F,RSDSH_Att-G | 1 | -7.578% | -8.336% | -13.43% | -21.29% | -21.29% | -21.29% | 0 | 5 | Maximum share of Electricity ( Non-HP ) in residential Attached space heating |  |  |  |  | x
RSDCOA | RSDSH_Att-AB,RSDSH_Att-C,RSDSH_Att-D,RSDSH_Att-E,RSDSH_Att-F,RSDSH_Att-G | \I: DISABLED | RSDCOA | RSDSH_Att-AB,RSDSH_Att-C,RSDSH_Att-D,RSDSH_Att-E,RSDSH_Att-F,RSDSH_Att-G |  | RSDSH_Att-AB,RSDSH_Att-C,RSDSH_Att-D,RSDSH_Att-E,RSDSH_Att-F,RSDSH_Att-G | 1 | -13.61% | -13.61% | -13.61% | -13.61% | -13.61% | -13.61% | 0 | 5 | Maximum share of Coal in residential Attached space heating |  |  |  |  | x
RSDBDL | RSDSH_Att-AB,RSDSH_Att-C,RSDSH_Att-D,RSDSH_Att-E,RSDSH_Att-F,RSDSH_Att-G | \I: DISABLED | RSDBDL | RSDSH_Att-AB,RSDSH_Att-C,RSDSH_Att-D,RSDSH_Att-E,RSDSH_Att-F,RSDSH_Att-G |  | RSDSH_Att-AB,RSDSH_Att-C,RSDSH_Att-D,RSDSH_Att-E,RSDSH_Att-F,RSDSH_Att-G | 1 | -0.0115 | -1.322% | -2.66% | -5.35% | -87.57% | -90% | 0 | 5 | Maximum share of Biodiesel in residential Attached space heating |  |  |  |  | x
RSDETH | RSDSH_Att-AB,RSDSH_Att-C,RSDSH_Att-D,RSDSH_Att-E,RSDSH_Att-F,RSDSH_Att-G | \I: DISABLED | RSDETH | RSDSH_Att-AB,RSDSH_Att-C,RSDSH_Att-D,RSDSH_Att-E,RSDSH_Att-F,RSDSH_Att-G |  | RSDSH_Att-AB,RSDSH_Att-C,RSDSH_Att-D,RSDSH_Att-E,RSDSH_Att-F,RSDSH_Att-G | 1 | [6 empty] | 0 | 5 | Maximum share of Ethanol in residential Attached space heating |  |  |  |  | x
RSDLPG | RSDSH_Att-AB,RSDSH_Att-C,RSDSH_Att-D,RSDSH_Att-E,RSDSH_Att-F,RSDSH_Att-G | \I: DISABLED | RSDLPG | RSDSH_Att-AB,RSDSH_Att-C,RSDSH_Att-D,RSDSH_Att-E,RSDSH_Att-F,RSDSH_Att-G |  | RSDSH_Att-AB,RSDSH_Att-C,RSDSH_Att-D,RSDSH_Att-E,RSDSH_Att-F,RSDSH_Att-G | 1 | -1.328% | -1.461% | -2.353% | -3.79% | -25.49% | -90% | 0 | 5 | Maximum share of LPG in residential Attached space heating |  |  |  |  | x
RSDELC | RSDSH_Att-AB,RSDSH_Att-C,RSDSH_Att-D,RSDSH_Att-E,RSDSH_Att-F,RSDSH_Att-G | \I: DISABLED | RSDELC | RSDSH_Att-AB,RSDSH_Att-C,RSDSH_Att-D,RSDSH_Att-E,RSDSH_Att-F,RSDSH_Att-G |  | RSDSH_Att-AB,RSDSH_Att-C,RSDSH_Att-D,RSDSH_Att-E,RSDSH_Att-F,RSDSH_Att-G | 1 | -2.895% | -3.185% | -5.129% | -8.261% | -55.57% | -90% | 0 | 5 | Maximum share of Electricity ( HP ) in residential Attached space heating |  |  |  |  | x
RSDKER | RSDSH_Att-AB,RSDSH_Att-C,RSDSH_Att-D,RSDSH_Att-E,RSDSH_Att-F,RSDSH_Att-G | \I: DISABLED | RSDKER | RSDSH_Att-AB,RSDSH_Att-C,RSDSH_Att-D,RSDSH_Att-E,RSDSH_Att-F,RSDSH_Att-G |  | RSDSH_Att-AB,RSDSH_Att-C,RSDSH_Att-D,RSDSH_Att-E,RSDSH_Att-F,RSDSH_Att-G | 1 | -32.29% | -35.52% | -57.21% | -90% | -90% | -90% | 0 | 5 | Maximum share of Oil in residential Attached space heating |  |  |  |  | x
RSDPEA | RSDSH_Att-AB,RSDSH_Att-C,RSDSH_Att-D,RSDSH_Att-E,RSDSH_Att-F,RSDSH_Att-G | \I: DISABLED | RSDPEA | RSDSH_Att-AB,RSDSH_Att-C,RSDSH_Att-D,RSDSH_Att-E,RSDSH_Att-F,RSDSH_Att-G |  | RSDSH_Att-AB,RSDSH_Att-C,RSDSH_Att-D,RSDSH_Att-E,RSDSH_Att-F,RSDSH_Att-G | 1 | -5.655% | -6.22% | -10.02% | -16.13% | -90% | -90% | 0 | 5 | Maximum share of Peat in residential Attached space heating |  |  |  |  | x
RSDSMF | RSDSH_Att-AB,RSDSH_Att-C,RSDSH_Att-D,RSDSH_Att-E,RSDSH_Att-F,RSDSH_Att-G | \I: DISABLED |  | RSDSH_Att-AB,RSDSH_Att-C,RSDSH_Att-D,RSDSH_Att-E,RSDSH_Att-F,RSDSH_Att-G |  | RSDSH_Att-AB,RSDSH_Att-C,RSDSH_Att-D,RSDSH_Att-E,RSDSH_Att-F,RSDSH_Att-G | 1 | -7.241% | -7.965% | -12.83% | -20.66% | -90% | -90% | 0 | 5 | Maximum share of Solid Multi-Fuel in residential Attached space heating |  |  |  |  | x
RSDWOO | RSDSH_Att-AB,RSDSH_Att-C,RSDSH_Att-D,RSDSH_Att-E,RSDSH_Att-F,RSDSH_Att-G | \I: DISABLED | RSDWOO | RSDSH_Att-AB,RSDSH_Att-C,RSDSH_Att-D,RSDSH_Att-E,RSDSH_Att-F,RSDSH_Att-G |  | RSDSH_Att-AB,RSDSH_Att-C,RSDSH_Att-D,RSDSH_Att-E,RSDSH_Att-F,RSDSH_Att-G | 1 | -0.7836% | -0.862% | -1.388% | -2.236% | -15.04% | -90% | 0 | 5 | Maximum share of Wood in residential Attached space heating |  |  |  |  | x
RSDHET | RSDSH_Att-AB,RSDSH_Att-C,RSDSH_Att-D,RSDSH_Att-E,RSDSH_Att-F,RSDSH_Att-G | \I: DISABLED | RSDHET | RSDSH_Att-AB,RSDSH_Att-C,RSDSH_Att-D,RSDSH_Att-E,RSDSH_Att-F,RSDSH_Att-G |  | RSDSH_Att-AB,RSDSH_Att-C,RSDSH_Att-D,RSDSH_Att-E,RSDSH_Att-F,RSDSH_Att-G | 1 | -0.1417% | -0.1559% | -0.251% | -0.4043% | -2.72% | -18.3% | 0 | 5 | Maximum share of Heat in residential Attached space heating |  |  |  |  | x
RSDGEO | RSDSH_Att-AB,RSDSH_Att-C,RSDSH_Att-D,RSDSH_Att-E,RSDSH_Att-F,RSDSH_Att-G | \I: DISABLED | RSDGEO | RSDSH_Att-AB,RSDSH_Att-C,RSDSH_Att-D,RSDSH_Att-E,RSDSH_Att-F,RSDSH_Att-G |  | RSDSH_Att-AB,RSDSH_Att-C,RSDSH_Att-D,RSDSH_Att-E,RSDSH_Att-F,RSDSH_Att-G | 1 | [6 empty] | 0 | 5 | Maximum share of Geothermal in residential Attached space heating |  |  |  |  | x
Note on D4: This value is inherited from base year model calibration and can be changed only recalibrating the VT_ETI_RSD template
Note on T13: Mc Guire, Jason: Allow for share of existing gas heating, then assume maximum 50% of new aattached can use gas
Note on D19: This value is inherited from base year model calibration and can be changed only recalibrating the VT_ETI_RSD template
Note on T28: Mc Guire, Jason: Allow for share of existing gas heating, then assume maximum 50% of new aattached can use gas

## Det_RSD_share
Residential Technology shares control for Min-Max Penetration
Residential Building Apartment | [16 empty] | Maximum Share change per year |  |  |  | Maximum Biodiesel Share change per year
Spcae Heating |  | Base year fixed value | Lower Share (light yellow empty rows means free share) | [6 empty] | Upper Share (light yellow empty rows means free share) | [6 empty] | 10% |  |  |  | 15%
Type of technology | Fuel | 2018 | 2019 | 2020 | 2025 | 2030 | 2050 | 2070 |  | 2019 | 2020 | 2025 | 2030 | 2050 | 2070 |  | MIN | MAX
R-SH_Det_COA_X0 | Coal | 7.317% | 6.585% | 5.927% | 3.5% | 2.067% | 0.2512% | 0.03055% |  | 7.756% | 7.756% | 7.756% | 7.756% | 7.756% | 7.756% |  | 0% | 7.756%
R-SH_Det_BDL_X0 | Biodiesel | 0% | [7 empty] | 1.15% | 1.322% | 2.66% | 5.35% | 87.57% | 90% |  | 0% | 90% |  | SMF
R-SH_Det_ETH_X0 | Ethanol | 0% | [14 empty] | 0% | 90% |  | COA | 19.4%
R-SH_Det_LPG_X0 | LPG | 2.862% | 2.576% | 2.318% | 1.369% | 0.8083% | 0.09827% | 0.01195% |  | 3.148% | 3.463% | 5.577% | 8.982% | 60.43% | 90% |  | 0% | 90% |  | PEA | 74.4%
R-SH_Det_ELC_X0 | Electricity | 3.833% | 3.45% | 3.105% | 1.833% | 1.083% | 0.1316% | 0.016% |  | 4.216% | 4.638% | 7.469% | 12.03% | 19.16% | 19.16% |  | 0% | 19.16% |  | WOO | 6.2%
R-SH_Det_ELC_X1 | Electricity | 1.734% | 1.561% | 1.405% | 0.8296% | 0.4899% | 0.05956% | 0.007241% |  | 1.908% | 2.099% | 3.38% | 5.444% | 36.62% | 90% |  | 0% | 90%
R-SH_Det_KER_X0 | Oil Kerosene | 62.17% | 55.96% | 50.36% | 29.74% | 17.56% | 2.135% | 0.2595% |  | 68.39% | 75.23% | 90% | 90% | 90% | 90% |  | 0% | 90% |  | FOLD INCREASE
R-SH_Det_GAS,RSDBGS_X0 | Gas | 0% | [14 empty] | 0% | 7.245% |  | ELC | 5
R-SH_Det_PEA_X0 | Peat | 8.707% | 7.836% | 7.053% | 4.165% | 2.459% | 0.299% | 0.03635% |  | 9.578% | 10.54% | 16.97% | 27.33% | 90% | 90% |  | 0% | 90% |  | COA | 1.06
R-SH_Det_SMF_X0 | Solid Multi Fuel | 10.97% | 9.87% | 8.883% | 5.245% | 3.097% | 0.3766% | 0.04578% |  | 12.06% | 13.27% | 21.37% | 34.42% | 90% | 90% |  | 0% | 90% |  | SEED VALUE
R-SH_Det_WOO_X0 | Wood | 1.552% | 1.397% | 1.257% | 0.7425% | 0.4384% | 0.0533% | 0.00648% |  | 1.708% | 1.878% | 3.025% | 4.872% | 32.77% | 90% |  | 0% | 90% |  | BDL | 1%
R-SH_Det_HET_X0 | Heat | 0.2703% | 0.2433% | 0.2189% | 0.1293% | 0.07634% | 0.009281% | 0.001128% |  | 0.2973% | 0.327% | 0.5267% | 0.8483% | 5% | 5% |  | 0% | 5% | CHECK
R-SH_Det_GEO_X0 | Geothermal | 0% | [14 empty] | 0% | 90% | 88.45%
Water Heating |  | Base year fixed value | Lower Share (light yellow empty rows means free share) | [6 empty] | Upper Share (light yellow empty rows means free share)
Type of technology | Fuel | 2018 | 2019 | 2020 | 2025 | 2030 | 2050 | 2070 |  | 2019 | 2020 | 2025 | 2030 | 2050 | 2070 |  | MIN | MAX
R-WH_Det_COA_X0 | Coal | #N/A | #N/A | #N/A | #N/A | #N/A | #N/A | #N/A |  | #N/A | #N/A | #N/A | #N/A | #N/A | #N/A |  | 0% | #N/A
R-WH_Det_BDL_X0 | Biodiesel | #N/A | #N/A | #N/A | #N/A | #N/A | #N/A | #N/A |  | #N/A | #N/A | #N/A | #N/A | #N/A | #N/A |  | 0% | 90%
R-WH_Det_ETH_X0 | Ethanol | #N/A | #N/A | #N/A | #N/A | #N/A | #N/A | #N/A |  | #N/A | #N/A | #N/A | #N/A | #N/A | #N/A |  | 0% | 90%
R-WH_Det_LPG_X0 | LPG | #N/A | #N/A | #N/A | #N/A | #N/A | #N/A | #N/A |  | #N/A | #N/A | #N/A | #N/A | #N/A | #N/A |  | 0% | 90%
R-WH_Det_ELC_X0 | Electricity | #N/A | #N/A | #N/A | #N/A | #N/A | #N/A | #N/A |  | #N/A | #N/A | #N/A | #N/A | #N/A | #N/A |  | 0% | #N/A
R-WH_Det_ELC_X1 | Electricity | #N/A | #N/A | #N/A | #N/A | #N/A | #N/A | #N/A |  | #N/A | #N/A | #N/A | #N/A | #N/A | #N/A |  | 0% | 90%
R-WH_Det_KER_X0 | Oil Kerosene | #N/A | #N/A | #N/A | #N/A | #N/A | #N/A | #N/A |  | #N/A | #N/A | #N/A | #N/A | #N/A | #N/A |  | 0% | 90%
R-WH_Det_GAS,RSDBGS_X0 | Gas | #N/A | #N/A | #N/A | #N/A | #N/A | #N/A | #N/A |  | #N/A | #N/A | #N/A | #N/A | #N/A | #N/A |  | 0% | #N/A
R-WH_Det_PEA_X0 | Peat | #N/A | #N/A | #N/A | #N/A | #N/A | #N/A | #N/A |  | #N/A | #N/A | #N/A | #N/A | #N/A | #N/A |  | 0% | 90%
R-WH_Det_SMF_X0 | Solid Multi Fuel | #N/A | #N/A | #N/A | #N/A | #N/A | #N/A | #N/A |  | #N/A | #N/A | #N/A | #N/A | #N/A | #N/A |  | 0% | 90%
R-WH_Det_WOO_X0 | Wood | #N/A | #N/A | #N/A | #N/A | #N/A | #N/A | #N/A |  | #N/A | #N/A | #N/A | #N/A | #N/A | #N/A |  | 0% | 90%
R-WH_Det_HET_X0 | Heat | #N/A | #N/A | #N/A | #N/A | #N/A | #N/A | #N/A |  | #N/A | #N/A | #N/A | #N/A | #N/A | #N/A |  | 0% | 5% | CHECK
R-WH_Det_SOL_X0 | Solar | #N/A | #N/A | #N/A | #N/A | #N/A | #N/A | #N/A |  | #N/A | #N/A | #N/A | #N/A | #N/A | #N/A |  | 0% | 50% | #N/A
User Constraints Shares
~UC_SETS: R_E: AllRegions
~UC_Sets: T_E:
Residential Space Heating-Water Heating Apartments
~UC_T: UC_COMPRD~LO
TechName | Output | UC_N | PSET_CI | PSET_CO | Pset_PN | CSET_CN | UC_FLO~2019 | 2019 | 2020 | 2025 | 2030 | 2050 | 2070 | UC_RHSRTS~2019 | UC_RHSRTS~0 | UC_Desc |  |  |  |  | Disable
RSDCOA | RSDSH_Det-AB,RSDSH_Det-C,RSDSH_Det-D,RSDSH_Det-E,RSDSH_Det-F,RSDSH_Det-G | \I: DISABLED | RSDCOA | RSDSH_Det-AB,RSDSH_Det-C,RSDSH_Det-D,RSDSH_Det-E,RSDSH_Det-F,RSDSH_Det-G |  | RSDSH_Det-AB,RSDSH_Det-C,RSDSH_Det-D,RSDSH_Det-E,RSDSH_Det-F,RSDSH_Det-G | 1 | -6.585% | -5.927% | -3.5% | -2.067% | -0.2512% | -0.03055% | 0 | 5 | Minimum share of Coal in residential Detached space heating |  |  |  |  | x
RSDBDL | RSDSH_Det-AB,RSDSH_Det-C,RSDSH_Det-D,RSDSH_Det-E,RSDSH_Det-F,RSDSH_Det-G | \I: DISABLED | RSDBDL | RSDSH_Det-AB,RSDSH_Det-C,RSDSH_Det-D,RSDSH_Det-E,RSDSH_Det-F,RSDSH_Det-G |  | RSDSH_Det-AB,RSDSH_Det-C,RSDSH_Det-D,RSDSH_Det-E,RSDSH_Det-F,RSDSH_Det-G | 1 | [6 empty] | 0 | 5 | Minimum share of Biodiesel in residential Detached space heating |  |  |  |  | x
RSDETH | RSDSH_Det-AB,RSDSH_Det-C,RSDSH_Det-D,RSDSH_Det-E,RSDSH_Det-F,RSDSH_Det-G | \I: DISABLED | RSDETH | RSDSH_Det-AB,RSDSH_Det-C,RSDSH_Det-D,RSDSH_Det-E,RSDSH_Det-F,RSDSH_Det-G |  | RSDSH_Det-AB,RSDSH_Det-C,RSDSH_Det-D,RSDSH_Det-E,RSDSH_Det-F,RSDSH_Det-G | 1 | [6 empty] | 0 | 5 | Minimum share of Ethanol in residential Detached space heating |  |  |  |  | x
RSDLPG | RSDSH_Det-AB,RSDSH_Det-C,RSDSH_Det-D,RSDSH_Det-E,RSDSH_Det-F,RSDSH_Det-G | \I: DISABLED | RSDLPG | RSDSH_Det-AB,RSDSH_Det-C,RSDSH_Det-D,RSDSH_Det-E,RSDSH_Det-F,RSDSH_Det-G |  | RSDSH_Det-AB,RSDSH_Det-C,RSDSH_Det-D,RSDSH_Det-E,RSDSH_Det-F,RSDSH_Det-G | 1 | -2.576% | -2.318% | -1.369% | -0.8083% | -0.09827% | -0.01195% | 0 | 5 | Minimum share of LPG in residential Detached space heating |  |  |  |  | x
RSDELC | RSDSH_Det-AB,RSDSH_Det-C,RSDSH_Det-D,RSDSH_Det-E,RSDSH_Det-F,RSDSH_Det-G | \I: DISABLED | RSDELC | RSDSH_Det-AB,RSDSH_Det-C,RSDSH_Det-D,RSDSH_Det-E,RSDSH_Det-F,RSDSH_Det-G |  | RSDSH_Det-AB,RSDSH_Det-C,RSDSH_Det-D,RSDSH_Det-E,RSDSH_Det-F,RSDSH_Det-G | 1 | -5.011% | -4.51% | -2.663% | -1.572% | -0.1912% | -0.02324% | 0 | 5 | Minimum share of Electricity ( Non-HP ) in residential Detached space heating |  |  |  |  | x
RSDELC | RSDSH_Det-AB,RSDSH_Det-C,RSDSH_Det-D,RSDSH_Det-E,RSDSH_Det-F,RSDSH_Det-G | \I: DISABLED | RSDELC | RSDSH_Det-AB,RSDSH_Det-C,RSDSH_Det-D,RSDSH_Det-E,RSDSH_Det-F,RSDSH_Det-G |  | RSDSH_Det-AB,RSDSH_Det-C,RSDSH_Det-D,RSDSH_Det-E,RSDSH_Det-F,RSDSH_Det-G | 1 | -1.561% | -1.405% | -0.8296% | -0.4899% | -0.05956% | -0.007241% | 0 | 5 | Minimum share of Electricity ( HP ) in residential Detached space heating |  |  |  |  | x
RSDKER | RSDSH_Det-AB,RSDSH_Det-C,RSDSH_Det-D,RSDSH_Det-E,RSDSH_Det-F,RSDSH_Det-G | \I: DISABLED | RSDKER | RSDSH_Det-AB,RSDSH_Det-C,RSDSH_Det-D,RSDSH_Det-E,RSDSH_Det-F,RSDSH_Det-G |  | RSDSH_Det-AB,RSDSH_Det-C,RSDSH_Det-D,RSDSH_Det-E,RSDSH_Det-F,RSDSH_Det-G | 1 | -55.96% | -50.36% | -29.74% | -17.56% | -2.135% | -0.2595% | 0 | 5 | Minimum share of Oil in residential Detached space heating |  |  |  |  | x
RSDGAS | RSDSH_Det-AB,RSDSH_Det-C,RSDSH_Det-D,RSDSH_Det-E,RSDSH_Det-F,RSDSH_Det-G | \I: DISABLED | RSDGAS | RSDSH_Det-AB,RSDSH_Det-C,RSDSH_Det-D,RSDSH_Det-E,RSDSH_Det-F,RSDSH_Det-G |  | RSDSH_Det-AB,RSDSH_Det-C,RSDSH_Det-D,RSDSH_Det-E,RSDSH_Det-F,RSDSH_Det-G | 1 | [6 empty] | 0 | 5 | Minimum share of Gas in residential Detached space heating |  |  |  |  | x
RSDPEA | RSDSH_Det-AB,RSDSH_Det-C,RSDSH_Det-D,RSDSH_Det-E,RSDSH_Det-F,RSDSH_Det-G | \I: DISABLED | RSDSMF | RSDSH_Det-AB,RSDSH_Det-C,RSDSH_Det-D,RSDSH_Det-E,RSDSH_Det-F,RSDSH_Det-G |  | RSDSH_Det-AB,RSDSH_Det-C,RSDSH_Det-D,RSDSH_Det-E,RSDSH_Det-F,RSDSH_Det-G | 1 | -7.836% | -7.053% | -4.165% | -2.459% | -0.299% | -0.03635% | 0 | 5 | Minimum share of Peat in residential Detached space heating |  |  |  |  | x
RSDSMF | RSDSH_Det-AB,RSDSH_Det-C,RSDSH_Det-D,RSDSH_Det-E,RSDSH_Det-F,RSDSH_Det-G | \I: DISABLED |  | RSDSH_Det-AB,RSDSH_Det-C,RSDSH_Det-D,RSDSH_Det-E,RSDSH_Det-F,RSDSH_Det-G |  | RSDSH_Det-AB,RSDSH_Det-C,RSDSH_Det-D,RSDSH_Det-E,RSDSH_Det-F,RSDSH_Det-G | 1 | -9.87% | -8.883% | -5.245% | -3.097% | -0.3766% | -0.04578% | 0 | 5 | Minimum share of Solid Multi-Fuel in residential Detached space heating |  |  |  |  | x
RSDWOO | RSDSH_Det-AB,RSDSH_Det-C,RSDSH_Det-D,RSDSH_Det-E,RSDSH_Det-F,RSDSH_Det-G | \I: DISABLED | RSDWOO | RSDSH_Det-AB,RSDSH_Det-C,RSDSH_Det-D,RSDSH_Det-E,RSDSH_Det-F,RSDSH_Det-G |  | RSDSH_Det-AB,RSDSH_Det-C,RSDSH_Det-D,RSDSH_Det-E,RSDSH_Det-F,RSDSH_Det-G | 1 | -1.397% | -1.257% | -0.7425% | -0.4384% | -0.0533% | -0.00648% | 0 | 5 | Minimum share of Wood in residential Detached space heating |  |  |  |  | x
RSDHET | RSDSH_Det-AB,RSDSH_Det-C,RSDSH_Det-D,RSDSH_Det-E,RSDSH_Det-F,RSDSH_Det-G | \I: DISABLED | RSDHET | RSDSH_Det-AB,RSDSH_Det-C,RSDSH_Det-D,RSDSH_Det-E,RSDSH_Det-F,RSDSH_Det-G |  | RSDSH_Det-AB,RSDSH_Det-C,RSDSH_Det-D,RSDSH_Det-E,RSDSH_Det-F,RSDSH_Det-G | 1 | -0.2433% | -0.2189% | -0.1293% | -0.07634% | -0.009281% | -0.001128% | 0 | 5 | Minimum share of Heat in residential Detached space heating |  |  |  |  | x
RSDGEO | RSDSH_Det-AB,RSDSH_Det-C,RSDSH_Det-D,RSDSH_Det-E,RSDSH_Det-F,RSDSH_Det-G | \I: DISABLED | RSDGEO | RSDSH_Det-AB,RSDSH_Det-C,RSDSH_Det-D,RSDSH_Det-E,RSDSH_Det-F,RSDSH_Det-G |  | RSDSH_Det-AB,RSDSH_Det-C,RSDSH_Det-D,RSDSH_Det-E,RSDSH_Det-F,RSDSH_Det-G | 1 | [6 empty] | 0 | 5 | Minimum share of Geothermal in residential Detached space heating |  |  |  |  | x
x
RSDCOA | RSDWH_Det | \I: DISABLED | RSDCOA | RSDWH_Det | R-WH_Det_COA* | RSDWH_Det | 1 | #N/A | #N/A | #N/A | #N/A | #N/A | #N/A | 0 | 5 | Minimum share of Coal in residential Detached water heating |  |  |  |  | x
RSDBDL | RSDWH_Det | \I: DISABLED | RSDBDL | RSDWH_Det | R-WH_Det_BDL* | RSDWH_Det | 1 | #N/A | #N/A | #N/A | #N/A | #N/A | #N/A | 0 | 5 | Minimum share of Biodiesel in residential Detached water heating |  |  |  |  | x
RSDETH | RSDWH_Det | \I: DISABLED | RSDETH | RSDWH_Det | R-WH_Det_ETH* | RSDWH_Det | 1 | #N/A | #N/A | #N/A | #N/A | #N/A | #N/A | 0 | 5 | Minimum share of Ethanol in residential Detached water heating |  |  |  |  | x
RSDLPG | RSDWH_Det | \I: DISABLED | RSDLPG | RSDWH_Det | R-WH_Det_LPG* | RSDWH_Det | 1 | #N/A | #N/A | #N/A | #N/A | #N/A | #N/A | 0 | 5 | Minimum share of LPG in residential Detached water heating |  |  |  |  | x
RSDELC | RSDWH_Det | \I: DISABLED | RSDELC | RSDWH_Det | R-WH_Det_ELC* | RSDWH_Det | 1 | #N/A | #N/A | #N/A | #N/A | #N/A | #N/A | 0 | 5 | Minimum share of Electricity ( Non-HP ) in residential Detached water heating |  |  |  |  | x
RSDELC | RSDWH_Det | \I: DISABLED | RSDELC | RSDWH_Det | R-WH_Det_ELC* | RSDWH_Det | 1 | #N/A | #N/A | #N/A | #N/A | #N/A | #N/A | 0 | 5 | Minimum share of Electricity ( HP ) in residential Detached water heating |  |  |  |  | x
RSDKER | RSDWH_Det | \I: DISABLED | RSDKER | RSDWH_Det | R-WH_Det_KER* | RSDWH_Det | 1 | #N/A | #N/A | #N/A | #N/A | #N/A | #N/A | 0 | 5 | Minimum share of Oil in residential Detached water heating |  |  |  |  | x
RSDGAS | RSDWH_Det | \I: DISABLED | RSDGAS | RSDWH_Det | R-WH_Det_GAS* | RSDWH_Det | 1 | #N/A | #N/A | #N/A | #N/A | #N/A | #N/A | 0 | 5 | Minimum share of Gas in residential Detached water heating |  |  |  |  | x
RSDPEA | RSDWH_Det | \I: DISABLED | RSDPEA | RSDWH_Det | R-WH_Det_PEA* | RSDWH_Det | 1 | #N/A | #N/A | #N/A | #N/A | #N/A | #N/A | 0 | 5 | Minimum share of Peat in residential Detached water heating |  |  |  |  | x
RSDSMF | RSDWH_Det | \I: DISABLED |  | RSDWH_Det |  | RSDWH_Det | 1 | #N/A | #N/A | #N/A | #N/A | #N/A | #N/A | 0 | 5 | Minimum share of Solid Multi-Fuel in residential Detached water heating |  |  |  |  | x
RSDWOO | RSDWH_Det | \I: DISABLED | RSDWOO | RSDWH_Det | R-WH_Det_WOO* | RSDWH_Det | 1 | #N/A | #N/A | #N/A | #N/A | #N/A | #N/A | 0 | 5 | Minimum share of Wood in residential Detached water heating |  |  |  |  | x
RSDHET | RSDWH_Det | \I: DISABLED | RSDHET | RSDWH_Det | R-WH_Det_HET* | RSDWH_Det | 1 | #N/A | #N/A | #N/A | #N/A | #N/A | #N/A | 0 | 5 | Minimum share of Heat in residential Detached water heating |  |  |  |  | x
RSDSOL | RSDWH_Det | \I: DISABLED | RSDSOL | RSDWH_Det | R-WH_Det_SOL* | RSDWH_Det | 1 | #N/A | #N/A | #N/A | #N/A | #N/A | #N/A | 0 | 5 | Minimum share of Solar in residential Detached water heating |  |  |  |  | x
~UC_T: UC_COMPRD~UP
TechName | Output | UC_N | PSET_CI | PSET_CO | Pset_PN | CSET_CN | UC_FLO~2019 | 2019 | 2020 | 2025 | 2030 | 2050 | 2070 | UC_RHSRTS~2019 | UC_RHSRTS~0 | UC_Desc |  |  |  |  | Disable
RSDGAS | RSDSH_Det-AB,RSDSH_Det-C,RSDSH_Det-D,RSDSH_Det-E,RSDSH_Det-F,RSDSH_Det-G | \I: DISABLED | RSDGAS | RSDSH_Det-AB,RSDSH_Det-C,RSDSH_Det-D,RSDSH_Det-E,RSDSH_Det-F,RSDSH_Det-G |  | RSDSH_Det-AB,RSDSH_Det-C,RSDSH_Det-D,RSDSH_Det-E,RSDSH_Det-F,RSDSH_Det-G | 1 | [6 empty] | 0 | 5 | Maximum share of Gas in residential Detached space heating |  |  |  |  | x
RSDELC | RSDSH_Det-AB,RSDSH_Det-C,RSDSH_Det-D,RSDSH_Det-E,RSDSH_Det-F,RSDSH_Det-G | \I: DISABLED | RSDELC | RSDSH_Det-AB,RSDSH_Det-C,RSDSH_Det-D,RSDSH_Det-E,RSDSH_Det-F,RSDSH_Det-G | R-SH_Det_ELC_N1 | RSDSH_Det-AB,RSDSH_Det-C,RSDSH_Det-D,RSDSH_Det-E,RSDSH_Det-F,RSDSH_Det-G | 1 | -6.124% | -6.736% | -10.85% | -17.47% | -19.16% | -19.16% | 0 | 5 | Maximum share of Electricity ( Non-HP ) in residential Detached space heating |  |  |  |  | x
RSDCOA | RSDSH_Det-AB,RSDSH_Det-C,RSDSH_Det-D,RSDSH_Det-E,RSDSH_Det-F,RSDSH_Det-G | \I: DISABLED | RSDCOA | RSDSH_Det-AB,RSDSH_Det-C,RSDSH_Det-D,RSDSH_Det-E,RSDSH_Det-F,RSDSH_Det-G |  | RSDSH_Det-AB,RSDSH_Det-C,RSDSH_Det-D,RSDSH_Det-E,RSDSH_Det-F,RSDSH_Det-G | 1 | -7.756% | -7.756% | -7.756% | -7.756% | -7.756% | -7.756% | 0 | 5 | Maximum share of Coal in residential Detached space heating |  |  |  |  | x
RSDBDL | RSDSH_Det-AB,RSDSH_Det-C,RSDSH_Det-D,RSDSH_Det-E,RSDSH_Det-F,RSDSH_Det-G | \I: DISABLED | RSDBDL | RSDSH_Det-AB,RSDSH_Det-C,RSDSH_Det-D,RSDSH_Det-E,RSDSH_Det-F,RSDSH_Det-G |  | RSDSH_Det-AB,RSDSH_Det-C,RSDSH_Det-D,RSDSH_Det-E,RSDSH_Det-F,RSDSH_Det-G | 1 | -1.15% | -1.322% | -2.66% | -5.35% | -87.57% | -90% | 0 | 5 | Maximum share of Biodiesel in residential Detached space heating |  |  |  |  | x
RSDETH | RSDSH_Det-AB,RSDSH_Det-C,RSDSH_Det-D,RSDSH_Det-E,RSDSH_Det-F,RSDSH_Det-G | \I: DISABLED | RSDETH | RSDSH_Det-AB,RSDSH_Det-C,RSDSH_Det-D,RSDSH_Det-E,RSDSH_Det-F,RSDSH_Det-G |  | RSDSH_Det-AB,RSDSH_Det-C,RSDSH_Det-D,RSDSH_Det-E,RSDSH_Det-F,RSDSH_Det-G | 1 | [6 empty] | 0 | 5 | Maximum share of Ethanol in residential Detached space heating |  |  |  |  | x
RSDLPG | RSDSH_Det-AB,RSDSH_Det-C,RSDSH_Det-D,RSDSH_Det-E,RSDSH_Det-F,RSDSH_Det-G | \I: DISABLED | RSDLPG | RSDSH_Det-AB,RSDSH_Det-C,RSDSH_Det-D,RSDSH_Det-E,RSDSH_Det-F,RSDSH_Det-G |  | RSDSH_Det-AB,RSDSH_Det-C,RSDSH_Det-D,RSDSH_Det-E,RSDSH_Det-F,RSDSH_Det-G | 1 | -3.148% | -3.463% | -5.577% | -8.982% | -60.43% | -90% | 0 | 5 | Maximum share of LPG in residential Detached space heating |  |  |  |  | x
RSDELC | RSDSH_Det-AB,RSDSH_Det-C,RSDSH_Det-D,RSDSH_Det-E,RSDSH_Det-F,RSDSH_Det-G | \I: DISABLED | RSDELC | RSDSH_Det-AB,RSDSH_Det-C,RSDSH_Det-D,RSDSH_Det-E,RSDSH_Det-F,RSDSH_Det-G |  | RSDSH_Det-AB,RSDSH_Det-C,RSDSH_Det-D,RSDSH_Det-E,RSDSH_Det-F,RSDSH_Det-G | 1 | -1.908% | -2.099% | -3.38% | -5.444% | -36.62% | -90% | 0 | 5 | Maximum share of Electricity ( HP ) in residential Detached space heating |  |  |  |  | x
RSDKER | RSDSH_Det-AB,RSDSH_Det-C,RSDSH_Det-D,RSDSH_Det-E,RSDSH_Det-F,RSDSH_Det-G | \I: DISABLED | RSDKER | RSDSH_Det-AB,RSDSH_Det-C,RSDSH_Det-D,RSDSH_Det-E,RSDSH_Det-F,RSDSH_Det-G |  | RSDSH_Det-AB,RSDSH_Det-C,RSDSH_Det-D,RSDSH_Det-E,RSDSH_Det-F,RSDSH_Det-G | 1 | -68.39% | -75.23% | -90% | -90% | -90% | -90% | 0 | 5 | Maximum share of Oil in residential Detached space heating |  |  |  |  | x
RSDPEA | RSDSH_Det-AB,RSDSH_Det-C,RSDSH_Det-D,RSDSH_Det-E,RSDSH_Det-F,RSDSH_Det-G | \I: DISABLED | RSDPEA | RSDSH_Det-AB,RSDSH_Det-C,RSDSH_Det-D,RSDSH_Det-E,RSDSH_Det-F,RSDSH_Det-G |  | RSDSH_Det-AB,RSDSH_Det-C,RSDSH_Det-D,RSDSH_Det-E,RSDSH_Det-F,RSDSH_Det-G | 1 | -9.578% | -10.54% | -16.97% | -27.33% | -90% | -90% | 0 | 5 | Maximum share of Peat in residential Detached space heating |  |  |  |  | x
RSDSMF | RSDSH_Det-AB,RSDSH_Det-C,RSDSH_Det-D,RSDSH_Det-E,RSDSH_Det-F,RSDSH_Det-G | \I: DISABLED |  | RSDSH_Det-AB,RSDSH_Det-C,RSDSH_Det-D,RSDSH_Det-E,RSDSH_Det-F,RSDSH_Det-G |  | RSDSH_Det-AB,RSDSH_Det-C,RSDSH_Det-D,RSDSH_Det-E,RSDSH_Det-F,RSDSH_Det-G | 1 | -12.06% | -13.27% | -21.37% | -34.42% | -90% | -90% | 0 | 5 | Maximum share of Solid Multi-Fuel in residential Detached space heating |  |  |  |  | x
RSDWOO | RSDSH_Det-AB,RSDSH_Det-C,RSDSH_Det-D,RSDSH_Det-E,RSDSH_Det-F,RSDSH_Det-G | \I: DISABLED | RSDWOO | RSDSH_Det-AB,RSDSH_Det-C,RSDSH_Det-D,RSDSH_Det-E,RSDSH_Det-F,RSDSH_Det-G |  | RSDSH_Det-AB,RSDSH_Det-C,RSDSH_Det-D,RSDSH_Det-E,RSDSH_Det-F,RSDSH_Det-G | 1 | -1.708% | -1.878% | -3.025% | -4.872% | -32.77% | -90% | 0 | 5 | Maximum share of Wood in residential Detached space heating |  |  |  |  | x
RSDHET | RSDSH_Det-AB,RSDSH_Det-C,RSDSH_Det-D,RSDSH_Det-E,RSDSH_Det-F,RSDSH_Det-G | \I: DISABLED | RSDHET | RSDSH_Det-AB,RSDSH_Det-C,RSDSH_Det-D,RSDSH_Det-E,RSDSH_Det-F,RSDSH_Det-G |  | RSDSH_Det-AB,RSDSH_Det-C,RSDSH_Det-D,RSDSH_Det-E,RSDSH_Det-F,RSDSH_Det-G | 1 | -0.2973% | -0.327% | -0.5267% | -0.8483% | -5% | -5% | 0 | 5 | Maximum share of Heat in residential Detached space heating |  |  |  |  | x
RSDGEO | RSDSH_Det-AB,RSDSH_Det-C,RSDSH_Det-D,RSDSH_Det-E,RSDSH_Det-F,RSDSH_Det-G | \I: DISABLED | RSDGEO | RSDSH_Det-AB,RSDSH_Det-C,RSDSH_Det-D,RSDSH_Det-E,RSDSH_Det-F,RSDSH_Det-G |  | RSDSH_Det-AB,RSDSH_Det-C,RSDSH_Det-D,RSDSH_Det-E,RSDSH_Det-F,RSDSH_Det-G | 1 | [6 empty] | 0 | 5 | Maximum share of Geothermal in residential Detached space heating |  |  |  |  | x
RSDSOL | RSDWH_Det | \I: DISABLED | RSDSOL | RSDWH_Det |  | RSDWH_Det | 1 | #N/A | #N/A | #N/A | #N/A | #N/A | #N/A | 0 | 5 | Maximum share of Solar in residential Detached water heating |  |  |  |  | x
RSDGAS | RSDWH_Det | \I: DISABLED | RSDGAS | RSDWH_Det |  | RSDWH_Det | 1 | #N/A | #N/A | #N/A | #N/A | #N/A | #N/A | 0 | 5 | Maximum share of Gas in residential Detached water heating |  |  |  |  | x
RSDCOA | RSDWH_Det | \I: DISABLED | RSDCOA | RSDWH_Det | R-WH_Det_COA* | RSDWH_Det | 1 | #N/A | #N/A | #N/A | #N/A | #N/A | #N/A | 0 | 5 | Maximum share of Coal in residential Detached water heating |  |  |  |  | x
RSDBDL | RSDWH_Det | \I: DISABLED | RSDBDL | RSDWH_Det | R-WH_Det_BDL* | RSDWH_Det | 1 | #N/A | #N/A | #N/A | #N/A | #N/A | #N/A | 0 | 5 | Maximum share of Biodiesel in residential Detached water heating |  |  |  |  | x
RSDETH | RSDWH_Det | \I: DISABLED | RSDETH | RSDWH_Det | R-WH_Det_ETH* | RSDWH_Det | 1 | #N/A | #N/A | #N/A | #N/A | #N/A | #N/A | 0 | 5 | Maximum share of Ethanol in residential Detached water heating |  |  |  |  | x
RSDLPG | RSDWH_Det | \I: DISABLED | RSDLPG | RSDWH_Det | R-WH_Det_LPG* | RSDWH_Det | 1 | #N/A | #N/A | #N/A | #N/A | #N/A | #N/A | 0 | 5 | Maximum share of LPG in residential Detached water heating |  |  |  |  | x
RSDELC | RSDWH_Det | \I: DISABLED | RSDELC | RSDWH_Det | R-WH_Det_ELC* | RSDWH_Det | 1 | #N/A | #N/A | #N/A | #N/A | #N/A | #N/A | 0 | 5 | Maximum share of Electricity ( Non-HP ) in residential Detached water heating |  |  |  |  | x
RSDELC | RSDWH_Det | \I: DISABLED | RSDELC | RSDWH_Det | R-WH_Det_ELC* | RSDWH_Det | 1 | #N/A | #N/A | #N/A | #N/A | #N/A | #N/A | 0 | 5 | Maximum share of Electricity ( HP ) in residential Detached water heating |  |  |  |  | x
RSDKER | RSDWH_Det | \I: DISABLED | RSDKER | RSDWH_Det | R-WH_Det_KER* | RSDWH_Det | 1 | #N/A | #N/A | #N/A | #N/A | #N/A | #N/A | 0 | 5 | Maximum share of Oil in residential Detached water heating |  |  |  |  | x
RSDPEA | RSDWH_Det | \I: DISABLED | RSDPEA | RSDWH_Det | R-WH_Det_PEA* | RSDWH_Det | 1 | #N/A | #N/A | #N/A | #N/A | #N/A | #N/A | 0 | 5 | Maximum share of Peat in residential Detached water heating |  |  |  |  | x
RSDSMF | RSDWH_Det | \I: DISABLED |  | RSDWH_Det |  | RSDWH_Det | 1 | #N/A | #N/A | #N/A | #N/A | #N/A | #N/A | 0 | 5 | Maximum share of Solid Multi-Fuel in residential Detached water heating |  |  |  |  | x
RSDWOO | RSDWH_Det | \I: DISABLED | RSDWOO | RSDWH_Det | R-WH_Det_WOO* | RSDWH_Det | 1 | #N/A | #N/A | #N/A | #N/A | #N/A | #N/A | 0 | 5 | Maximum share of Wood in residential Detached water heating |  |  |  |  | x
RSDHET | RSDWH_Det | \I: DISABLED | RSDHET | RSDWH_Det | R-WH_Det_HET* | RSDWH_Det | 1 | #N/A | #N/A | #N/A | #N/A | #N/A | #N/A | 0 | 5 | Maximum share of Heat in residential Detached water heating |  |  |  |  | x
Note on D4: This value is inherited from base year model calibration and can be changed only recalibrating the VT_ETI_RSD template
Note on T13: Mc Guire, Jason: Allow for share of existing gas heating, then assume maximum 10% of new detached can use gas
Note on D19: This value is inherited from base year model calibration and can be changed only recalibrating the VT_ETI_RSD template
Note on T28: Mc Guire, Jason: Allow for share of existing gas heating, then assume maximum 10% of new detached can use gas

## SharesElab
2018 |  | IE
R-SH_Apt* | R-SH_Apt_BDL_X0 | 0.000751%
R-SH_Apt* | R-SH_Apt_COA_X0 | 3.065%
R-SH_Apt* | R-SH_Apt_ELC_X0 | 15.78%
R-SH_Apt* | R-SH_Apt_ELC_X1 | 32.24%
R-SH_Apt* | R-SH_Apt_ETH_X0 | 5.387e-07%
R-SH_Apt* | R-SH_Apt_GAS,RSDBGS_X0 | 0%
R-SH_Apt* | R-SH_Apt_GEO_X0 | 0%
R-SH_Apt* | R-SH_Apt_HET_X0 | 0.5451%
R-SH_Apt* | R-SH_Apt_KER_X0 | 7.723%
R-SH_Apt* | R-SH_Apt_LPG_X0 | 2.348%
R-SH_Apt* | R-SH_Apt_PEA_X0 | 0.05865%
R-SH_Apt* | R-SH_Apt_SMF_X0 | 1.619%
R-SH_Apt* | R-SH_Apt_WOO_X0 | 0.1755% | 63.56%
R-SH_Att* | R-SH_Att_BDL_X0 | 0.0001365%
R-SH_Att* | R-SH_Att_COA_X0 | 11.57%
R-SH_Att* | R-SH_Att_ELC_X0 | 4.257%
R-SH_Att* | R-SH_Att_ELC_X1 | 2.632%
R-SH_Att* | R-SH_Att_ETH_X0 | 0%
R-SH_Att* | R-SH_Att_GAS,RSDBGS_X0 | 0%
R-SH_Att* | R-SH_Att_GEO_X0 | 0%
R-SH_Att* | R-SH_Att_HET_X0 | 0.1288%
R-SH_Att* | R-SH_Att_KER_X0 | 29.36%
R-SH_Att* | R-SH_Att_LPG_X0 | 1.207%
R-SH_Att* | R-SH_Att_PEA_X0 | 0.243%
R-SH_Att* | R-SH_Att_SMF_X0 | 6.583%
R-SH_Att* | R-SH_Att_WOO_X0 | 0.3043% | 56.28%
R-SH_Det* | R-SH_Det_BDL_X0 | 0%
R-SH_Det* | R-SH_Det_COA_X0 | 5.189%
R-SH_Det* | R-SH_Det_ELC_X0 | 3.833%
R-SH_Det* | R-SH_Det_ELC_X1 | 1.734%
R-SH_Det* | R-SH_Det_ETH_X0 | 0%
R-SH_Det* | R-SH_Det_GAS,RSDBGS_X0 | 0%
R-SH_Det* | R-SH_Det_GEO_X0 | 0%
R-SH_Det* | R-SH_Det_HET_X0 | 0.2703%
R-SH_Det* | R-SH_Det_KER_X0 | 62.17%
R-SH_Det* | R-SH_Det_LPG_X0 | 2.862%
R-SH_Det* | R-SH_Det_PEA_X0 | 0.5476%
R-SH_Det* | R-SH_Det_SMF_X0 | 10.97%
R-SH_Det* | R-SH_Det_WOO_X0 | 0.8723% | 88.45%
R-WH_Apt* | R-WH_Apt_BDL_X0 | 0.001815%
R-WH_Apt* | R-WH_Apt_COA_X0 | 0.1212%
R-WH_Apt* | R-WH_Apt_ELC_X0 | 14.05%
R-WH_Apt* | R-WH_Apt_ELC_X1 | 60.5%
R-WH_Apt* | R-WH_Apt_ETH_X0 | 0.00164%
R-WH_Apt* | R-WH_Apt_GAS,RSDBGS_X0 | 0%
R-WH_Apt* | R-WH_Apt_HET_X0 | 0.1678%
R-WH_Apt* | R-WH_Apt_KER_X0 | 2.459%
R-WH_Apt* | R-WH_Apt_LPG_X0 | 1.341%
R-WH_Apt* | R-WH_Apt_PEA_X0 | 0.007123%
R-WH_Apt* | R-WH_Apt_SMF_X0 | 0.2045%
R-WH_Apt* | R-WH_Apt_SOL_X0 | 1.134%
R-WH_Apt* | R-WH_Apt_WOO_X0 | 0.1064% | 80.09%
R-WH_Att* | R-WH_Att_BDL_X0 | 0.001019%
R-WH_Att* | R-WH_Att_COA_X0 | 2.239%
R-WH_Att* | R-WH_Att_ELC_X0 | 5.15%
R-WH_Att* | R-WH_Att_ELC_X1 | 8.752%
R-WH_Att* | R-WH_Att_ETH_X0 | 0.0002569%
R-WH_Att* | R-WH_Att_GAS,RSDBGS_X0 | 0%
R-WH_Att* | R-WH_Att_HET_X0 | 0.01896%
R-WH_Att* | R-WH_Att_KER_X0 | 32.8%
R-WH_Att* | R-WH_Att_LPG_X0 | 1.531%
R-WH_Att* | R-WH_Att_PEA_X0 | 0.1686%
R-WH_Att* | R-WH_Att_SMF_X0 | 3.508%
R-WH_Att* | R-WH_Att_SOL_X0 | 3.427%
R-WH_Att* | R-WH_Att_WOO_X0 | 0.1236% | 57.72%
R-WH_Det* | R-WH_Det_BDL_X0 | #N/A
R-WH_Det* | R-WH_Det_COA_X0 | #N/A
R-WH_Det* | R-WH_Det_ELC_X0 | #N/A
R-WH_Det* | R-WH_Det_ELC_X1 | #N/A
R-WH_Det* | R-WH_Det_ETH_X0 | #N/A
R-WH_Det* | R-WH_Det_GAS,RSDBGS_X0 | #N/A
R-WH_Det* | R-WH_Det_HET_X0 | #N/A
R-WH_Det* | R-WH_Det_KER_X0 | #N/A
R-WH_Det* | R-WH_Det_LPG_X0 | #N/A
R-WH_Det* | R-WH_Det_PEA_X0 | #N/A
R-WH_Det* | R-WH_Det_SMF_X0 | #N/A
R-WH_Det* | R-WH_Det_SOL_X0 | #N/A
R-WH_Det* | R-WH_Det_WOO_X0 | #N/A | #N/A
R-RSDCK_ELC* | RSDCK | #N/A
R-RSDCK_GAS* | RSDCK | #N/A
R-RSDCK_LPG* | RSDCK | #N/A | #N/A

## FillData
~TFM_Fill-R: w=Stock; Hcol=Region
Scenario | LimType | Attribute | Year | AllRegions | Pset_CO
Base |  | Stock |  | 1 | RSD?H*,R-RSDCK*
~TFM_Fill-R: w=AF; Hcol=Region
Scenario | LimType | Attribute | Year | AllRegions | Pset_CO | Attrib_Cond
Base |  | NCAP_AFA | 2018 | 1 | RSD?H*,R-RSDCK* | Stock
~TFM_Fill-R: w=COP; Hcol=Region
Scenario | LimType | Attribute | Year | AllRegions | Pset_PN
|  | CEFF |  | 1 | R-S*HPN*, R-H*HPN*,

## Stock-AF-Cap2Act
Process | Year | IE | Cap2Act
R-SH_Apt_BDL_X0 | 2018 | 2.2771e-05 | 1
R-SH_Apt_COA_X0 | 2018 | 0.092934
R-SH_Apt_ELC_X0 | 2018 | 0.47862
R-SH_Apt_ELC_X1 | 2018 | 0.97753
R-SH_Apt_ETH_X0 | 2018 | 1.6335e-08
R-SH_Apt_GAS_X0 | 2018 | 1.1049
R-SH_Apt_HET_X0 | 2018 | 0.016528
R-SH_Apt_KER_X0 | 2018 | 0.23416
R-SH_Apt_LPG_X0 | 2018 | 0.071205
R-SH_Apt_PEA_X0 | 2018 | 0.0017785
R-SH_Apt_SMF_X0 | 2018 | 0.049102
R-SH_Apt_WOO_X0 | 2018 | 0.0053201
R-SH_Att_BDL_X0 | 2018 | 2.3674e-05
R-SH_Att_COA_X0 | 2018 | 2.005
R-SH_Att_ELC_X0 | 2018 | 0.73808
R-SH_Att_ELC_X1 | 2018 | 0.45633
R-SH_Att_ETH_X0 | 2018 | 0
R-SH_Att_GAS_X0 | 2018 | 7.58
R-SH_Att_HET_X0 | 2018 | 0.022332
R-SH_Att_KER_X0 | 2018 | 5.0897
R-SH_Att_LPG_X0 | 2018 | 0.20934
R-SH_Att_PEA_X0 | 2018 | 0.04213
R-SH_Att_SMF_X0 | 2018 | 1.1413
R-SH_Att_WOO_X0 | 2018 | 0.05275
R-SH_Det_BDL_X0 | 2018 | 0
R-SH_Det_COA_X0 | 2018 | 1.0199
R-SH_Det_ELC_X0 | 2018 | 0.75332
R-SH_Det_ELC_X1 | 2018 | 0.3409
R-SH_Det_ETH_X0 | 2018 | 0
R-SH_Det_GAS_X0 | 2018 | 2.2703
R-SH_Det_HET_X0 | 2018 | 0.053122
R-SH_Det_KER_X0 | 2018 | 12.2196
R-SH_Det_LPG_X0 | 2018 | 0.5625
R-SH_Det_PEA_X0 | 2018 | 0.10763
R-SH_Det_SMF_X0 | 2018 | 2.1555
R-SH_Det_WOO_X0 | 2018 | 0.17145
R-WH_Apt_BDL_X0 | 2018 | 0.0002369
R-WH_Apt_COA_X0 | 2018 | 0.015825
R-WH_Apt_ELC_X0 | 2018 | 1.8343
R-WH_Apt_ELC_X1 | 2018 | 7.8967
R-WH_Apt_ETH_X0 | 2018 | 0.00021407
R-WH_Apt_GAS_X0 | 2018 | 2.5983
R-WH_Apt_HET_X0 | 2018 | 0.021907
R-WH_Apt_KER_X0 | 2018 | 0.32093
R-WH_Apt_LPG_X0 | 2018 | 0.175
R-WH_Apt_PEA_X0 | 2018 | 0.00092973
R-WH_Apt_SMF_X0 | 2018 | 0.026694
R-WH_Apt_SOL_X0 | 2018 | 0.14803
R-WH_Apt_WOO_X0 | 2018 | 0.013884
R-WH_Att_BDL_X0 | 2018 | 0.00025098
R-WH_Att_COA_X0 | 2018 | 0.55111
R-WH_Att_ELC_X0 | 2018 | 1.2679
R-WH_Att_ELC_X1 | 2018 | 2.1547
R-WH_Att_ETH_X0 | 2018 | 6.3236e-05
R-WH_Att_GAS_X0 | 2018 | 10.408
R-WH_Att_HET_X0 | 2018 | 0.0046688
R-WH_Att_KER_X0 | 2018 | 8.0761
R-WH_Att_LPG_X0 | 2018 | 0.37704
R-WH_Att_PEA_X0 | 2018 | 0.041514
R-WH_Att_SMF_X0 | 2018 | 0.86355
R-WH_Att_SOL_X0 | 2018 | 0.84375
R-WH_Att_WOO_X0 | 2018 | 0.030441
R-WH_Det_BDL_X0 | 2018 | 0.00011749
R-WH_Det_COA_X0 | 2018 | 0.11046
R-WH_Det_ELC_X0 | 2018 | 0.75045
R-WH_Det_ELC_X1 | 2018 | 0.79186
R-WH_Det_ETH_X0 | 2018 | 0.00013309
R-WH_Det_GAS_X0 | 2018 | 2.425
R-WH_Det_HET_X0 | 2018 | 0.0013457
R-WH_Det_KER_X0 | 2018 | 13.6183
R-WH_Det_LPG_X0 | 2018 | 0.51141
R-WH_Det_PEA_X0 | 2018 | 0.025954
R-WH_Det_SMF_X0 | 2018 | 0.62623
R-WH_Det_SOL_X0 | 2018 | #N/A
R-WH_Det_WOO_X0 | 2018 | #N/A
R-RSDCK_ELC_X0 | 2018 | #N/A
R-RSDCK_GAS_X0 | 2018 | #N/A
R-RSDCK_LPG_X0 | 2018 | #N/A