## Cover
TIMES-Ireland Model
Document type: | Scenario
Sector(s): | All sectors
Purpose: | Specify various assumptions to reflect current policies
Original developer(s): | Olexandr Balyk (UCC, olexandr.balyk@ucc.ie)
Hannah Daly (UCC, h.daly@ucc.ie)
Current maintainer(s): | Olexandr Balyk (UCC, olexandr.balyk@ucc.ie)
Part of TIM version: | 1
Model repository: | https://github.com/MaREI-EPMG/TIMES-Ireland-model
Licence: | CC BY-NC-SA 4.0 (unless specified otherwise)
https://creativecommons.org/licenses/by-nc-sa/4.0/

## Regions
|  | IE | National | IE-CW | IE-D | IE-KE | IE-KK | IE-LS | IE-LD | IE-LH | IE-MH | IE-OY | IE-WH | IE-WX | IE-WW | IE-CE | IE-CO | IE-KY | IE-LK | IE-TA | IE-WD | IE-G | IE-LM | IE-MO | IE-RN | IE-SO | IE-CN | IE-DL | IE-MN
1
Development |  | IE | National | IE-CW | IE-D | IE-KE | IE-KK | IE-LS | IE-LD | IE-LH | IE-MH | IE-OY | IE-WH | IE-WX | IE-WW | IE-CE | IE-CO | IE-KY | IE-LK | IE-TA | IE-WD | IE-G | IE-LM | IE-MO | IE-RN | IE-SO | IE-CN | IE-DL | IE-MN
Single-region |  | IE | *National | *IE-CW | *IE-D | *IE-KE | *IE-KK | *IE-LS | *IE-LD | *IE-LH | *IE-MH | *IE-OY | *IE-WH | *IE-WX | *IE-WW | *IE-CE | *IE-CO | *IE-KY | *IE-LK | *IE-TA | *IE-WD | *IE-G | *IE-LM | *IE-MO | *IE-RN | *IE-SO | *IE-CN | *IE-DL | *IE-MN
Multi-region |  | *IE | National | IE-CW | IE-D | IE-KE | IE-KK | IE-LS | IE-LD | IE-LH | IE-MH | IE-OY | IE-WH | IE-WX | IE-WW | IE-CE | IE-CO | IE-KY | IE-LK | IE-TA | IE-WD | IE-G | IE-LM | IE-MO | IE-RN | IE-SO | IE-CN | IE-DL | IE-MN
Code | County name
IE-CW | Carlow
IE-CN | Cavan
IE-CE | Clare
IE-CO | Cork
IE-DL | Donegal
IE-D | Dublin
IE-G | Galway
IE-KY | Kerry
IE-KE | Kildare
IE-KK | Kilkenny
IE-LS | Laois
IE-LM | Leitrim
IE-LK | Limerick
IE-LD | Longford
IE-LH | Louth
IE-MO | Mayo
IE-MH | Meath
IE-MN | Monaghan
IE-OY | Offaly
IE-RN | Roscommon
IE-SO | Sligo
IE-TA | Tipperary
IE-WD | Waterford
IE-WH | Westmeath
IE-WX | Wexford
IE-WW | Wicklow
Source: https://en.wikipedia.org/wiki/ISO_3166-2:IE

## PWR
UC - Each Region/Period
~UC_Sets: R_E: IE,National
~UC_Sets: T_E:
~UC_T
| UC_N | Pset_Set | Pset_PN | Pset_CI | Pset_CO | Cset_CN | Attribute | Year | LimType | UC_FLO | UC_RHSRTS | UC_RHSRTS~0 | UC_Desc
| ELC_SOLCAP |  | P-RNW-SOL* |  |  | ELCC |  | 2020 | UP | 1 | 1.12 | 15 | Solar PV potenatial
|  |  | P-RNW-SOL* |  |  | ELCC |  | 2030 | UP | 1 | 10.3
|  |  | P-RNW-SOL* |  |  | ELCC |  | 2050 | UP | 1 | 11.03
~TFM_INS
| TimeSlice | LimType | Attribute | Year | IE | National | Pset_Set | Pset_PN | Cset_CN
|  |  | NCAP_BND | 2018 | 0 | 0 | PWR-GEO
|  |  | NCAP_BND | 0 | 5 | 5 | PWR-GEO
|  |  | NCAP_START |  | 2035 | 2035 |  | P*CCS* |  |  | - no CCS before 2035
|  |  | NCAP_ILED |  | 5 | 5 |  | P*CCS*
| ANNUAL | UP | ACT_BND | 2025 | 0 | 0 |  | P*COA*,P*PEA* |  |  | - no coal from 2025
| ANNUAL | UP | ACT_BND | 0 | 5 | 5 |  | P*COA*,P*PEA*
~TFM_UPD
| TimeSlice | LimType | Attribute | Year | IE | National | Pset_Set | Pset_PN | Cset_CN
|  |  | NCAP_START |  | 2035 | 2035 |  | P*OCE*
|  |  | NCAP_START |  | 2026 | 2026 |  | P*W*OF* |  |  | - no new offshore before 2026
|  |  | NCAP_START |  | 2100 | 2100 |  | P*HY*DAM* |  |  | - no new hydro (dam) during the modelling horizon
|  |  | NCAP_START |  | 2100 | 2100 |  | P*HY*ROR* |  |  | - no new hydro (ror) during the modelling horizon

## SYS
~TFM_UPD
TimeSlice | LimType | Attribute | Year | IE | National | Pset_Set | Pset_PN | val_cond
|  | NCAP_START |  | 2019 | 2019 |  | * | 2020

## SUP
UC - Each Region/Period
~UC_Sets: R_E: IE,National
~UC_Sets: T_E:
~UC_T
| UC_N | Pset_Set | Pset_PN | Pset_CI | Pset_CO | Cset_CN | Year | LimType | UC_COMPRD | UC_ACT | UC_RHSRTS | UC_Desc
| temp_UC_BIOGAS |  |  |  |  | BIOGAS*G | 2018 | UP | 1 |  | 0.704 | Max production of biogas - energy balance values
[7 empty] | 0 | UP |  |  | 1
| UC_ZeroImpBIOWfrom2025 |  | IMPBIOW* |  |  |  | 2025 | UP |  | 1 | 0 | Zero import of wood pellets and chips from 2025
[7 empty] | 0 | UP |  |  | 5
| UC_BIOIMPORTS_LIMIT |  | IMPBIO* |  |  |  | 2020 | UP |  | 1 | 7.369 | MAX BIOIMPORT LIMITS
|  |  | IMPBIO* |  |  |  | 2030 | UP |  |  | 24.0741
|  |  | IMPBIO* |  |  |  | 2040 | UP |  |  | 48.1482
|  |  | IMPBIO* |  |  |  | 2050 | UP |  |  | 96.2964
|  |  | IMPBIO* |  |  |  | 0 | UP |  |  | 15
~TFM_INS
| TimeSlice | LimType | Attribute | Year | IE | National | Pset_Set | Pset_PN | TS_Filter |  |  | - limit import of 1G bio fuels
|  | UP | ACT_BND | 2025 | 0 | 0 |  | IMPBIO*1G*2,IMPBIO*1G*3,IMPBIO*1G*4 | 0
|  | UP | ACT_BND | 0 | 5 | 5 |  | IMPBIO*1G*2,IMPBIO*1G*3,IMPBIO*1G*4
~TFM_INS
| TimeSlice | LimType | Attribute | Year | IE | National | Pset_CI | Pset_PN
|  | UP | ACT_BND | 2018 | 0.35 | 0.35 | HETC | *GRID
|  | UP | ACT_BND | 0 | 5 | 5 | HETC | *GRID
|  | UP | ACT_BND | 2030 | 0 | 0 |  | IMPH2G
|  | UP | ACT_BND | 0 | 5 | 5 |  | IMPH2G
~TFM_UPD
| TimeSlice | LimType | Attribute | Year | IE | National | Pset_Set | Pset_PN
|  |  | NCAP_START |  | 2018 | 2018 |  | SBIORGAS* |  |  |  | - enable biogas plants to cover eb

## SRV
~TFM_INS
TimeSlice | LimType | Attribute | Year | IE | National | Pset_CI | Pset_PN
| UP | NCAP_AFA | 2018 | 0.115 | 0.115 |  | S-SH-CS_ELC_N1
| UP | NCAP_AFA | 2018 | 0.115 | 0.115 |  | S-SH-CS_ELC_N2
| UP | NCAP_AFA | 2018 | 0.115 | 0.115 |  | S-SH-CS_ELC_N4
| UP | NCAP_AFA | 2018 | 0.115 | 0.115 |  | S-SH-CS_ELC_N7
| UP | NCAP_AFA | 2018 | 0.115 | 0.115 |  | S-SH-PU_ELC_N1
| UP | NCAP_AFA | 2018 | 0.115 | 0.115 |  | S-SH-PU_ELC_N2
| UP | NCAP_AFA | 2018 | 0.115 | 0.115 |  | S-SH-PU_ELC_N4
| UP | NCAP_AFA | 2018 | 0.115 | 0.115 |  | S-SH-PU_ELC_N7

## RSD
UC - Each Region/Period
~UC_Sets: R_E: IE,National
~UC_Sets: T_E:
[8 empty] | ~UC_T | [24 empty] | https://keisan.casio.com/exec/system/1180573188
| UC_N | Pset_Set | Pset_PN | Pset_CI | Pset_CO | Cset_CN | Year | LimType | UC_CAP | UC_RHSRTS | UC_Desc |  |  | Caculated HLIs from Tableau |  |  |  | Final Dwelling Stock Table | [5 empty] | Mean HLI to BER |  |  |  | SD HLI to BER
| temp_UC_HP-CAP_RSD-APT |  | R-BLD_Apt-N1,R-BLD_Apt_A,R-BLD_Apt_B1,R-BLD_Apt_B2,R-RTFT-Apt* |  |  |  | 2019 | UP | -1 | 0 | Capacity of HPs is constrained by new and retrofitted apartments |  |  | Apartment | Attached | Detached |  | BER | Apartment | Attached | Detached | Sum |  | Apartment | Attached | Detached |  | Apartment | Attached | Detached
|  |  | R-BLD_Apt_B3 |  |  |  | 2019 |  | -1 |  |  |  | <2.0 | 68452 | 94025 | 31885 |  | A | 9418.8989 | 15472.0737 | 20378.7063 | 45269.6789 |  | 1.005 | 1.149 | 1.36 |  | 0.273 | 0.342 | 0.213
|  |  | R-BLD_Apt_C |  |  |  | 2019 |  | -0.99417 |  |  |  | <2.3 | 96213 | 187505 | 72100 |  | B1 | 7459.2913 | 9537.7784 | 9433.9012 | 26430.9709 |  | 1.396 | 1.672 | 1.902 |  | 0.324 | 0.445 | 0.341
|  |  | R-BLD_Apt_D |  |  |  | 2019 |  | -0.9271 |  |  |  | <2.5 | 109864 | 248054 | 106981 |  | B2 | 14041.8474 | 17545.093 | 20090.9492 | 51677.8896 |  | 1.584 | 1.844 | 2.125 |  | 0.268 | 0.457 | 0.307
|  |  | R-BLD_Apt_E |  |  |  | 2019 |  | -0.87052 |  |  |  | <2.7 | 119296 | 292259 | 142753 |  | B3 | 19924.4804 | 49768.8497 | 53466.21 | 123159.5401 |  | 1.772 | 2.015 | 2.307 |  | 0.313 | 0.428 | 0.296
|  |  | R-BLD_Apt_F |  |  |  | 2019 |  | -0.58255 |  |  |  | >2.7 | 25861 | 158745 | 157558 |  | C | 58904.8034 | 282151.5275 | 251318.9336 | 592375.2645 |  | 1.979 | 2.324 | 2.61 |  | 0.603 | 0.489 | 0.405
|  |  | R-BLD_Apt_G |  |  |  | 2019 |  | -0.20398 |  |  |  |  | Without HeatPumps |  |  |  | D | 43739.3416 | 187627.0224 | 166667.7914 | 398034.1554 |  | 2.268 | 2.851 | 3.078 |  | 0.847 | 0.634 | 0.682
|  |  | R*_HPN*,-R*HHPN* |  | RSDSH_Apt-AB,RSDSH_Apt-C,RSDSH_Apt-D,RSDSH_Apt-E,RSDSH_Apt-F,RSDSH_Apt-G |  | 2019 |  | 1 |  |  |  |  | APT | ATT | DET |  | E | 25767.8765 | 101418.896 | 81396.698 | 208583.4704 |  | 2.694 | 3.512 | 3.784 |  | 0.714 | 0.922 | 0.94
[7 empty] | 0 | UP |  | 5 |  |  | <2.0 | 64661 | 74932 | 19753 |  | F | 12331.1732 | 50123.806 | 43241.0058 | 105695.985 |  | 3.297 | 4.11 | 4.504 |  | 0.974 | 1.141 | 1.026
| temp_UC_HP-CAP_RSD-ATT |  | R-BLD_Att-N1,R-BLD_Att_A,R-BLD_Att_B1,R-BLD_Att_B2,R-RTFT-Att* |  |  |  | 2019 | UP | -1 | 0 | Capacity of HPs is constrained by new and retrofitted attached buildings |  | <2.3 | 92181 | 167226 | 58089 |  | G | 15211.1722 | 52706.6744 | 78435.5334 | 146353.38 |  | 4.788 | 5.079 | 6.004 |  | 1.5565 | 1.644 | 1.469
|  |  | R-BLD_Att_B3 |  |  |  | 2019 |  | -0.99974 |  |  |  | <2.5 | 105755 | 227371 | 92325 |  | Total | 206798.885 | 766351.721 | 724429.729 | 1697580.335
|  |  | R-BLD_Att_C |  |  |  | 2019 |  | -0.99191 |  |  |  | <2.7 | 115137 | 271365 | 127680
|  |  | R-BLD_Att_D |  |  |  | 2019 |  | -0.847 |  |  |  | >2.7 | 25764 | 158416 | 156690
|  |  | R-BLD_Att_E |  |  |  | 2019 |  | -0.49481 | [7 empty] | Correlation between BER rating and HLI to calculate share of dwelings not requiring heat pumps
|  |  | R-BLD_Att_F |  |  |  | 2019 |  | -0.29646
|  |  | R-BLD_Att_G |  |  |  | 2019 |  | -0.16841 | [7 empty] | https://www.intmath.com/blog/mathematics/calculating-probability-with-mean-and-deviation-12536
|  |  | R*_HPN*,-R*HHPN* |  | RSDSH_Att-AB,RSDSH_Att-C,RSDSH_Att-D,RSDSH_Att-E,RSDSH_Att-F,RSDSH_Att-G |  | 2019 |  | 1
[7 empty] | 0 |  |  | 5
| temp_UC_HP-CAP_RSD-DET |  | R-BLD_Det-N1,R-BLD_Det_A,R-BLD_Det_B1,R-BLD_Det_B2,R-RTFT-Det* |  |  |  | 2019 | UP | -1 | 0 | Capacity of HPs is constrained by new and retrofitted detached buildings
|  |  | R-BLD_Det_B3 |  |  |  | 2019 |  | -0.99997
|  |  | R-BLD_Det_C |  |  |  | 2019 |  | -0.98601
|  |  | R-BLD_Det_D |  |  |  | 2019 |  | -0.73197 | [8 empty] | 2 | 2.3 | 2.5 | 3 | 3.5 | 4 | 4.5 | 0 |  |  | 2 | 2.3 | 2.5 | 3 | 3.5 | 4 | 4.5 | 0 |  | 2 | 2.3 | 2.5 | 3 | 3.5 | 4 | 4.5 | 0
|  |  | R-BLD_Det_E |  |  |  | 2019 |  | -0.38128 | [8 empty] | Apartment | [8 empty] | Attached | [8 empty] | Detached
|  |  | R-BLD_Det_F |  |  |  | 2019 |  | -0.1639 | [8 empty] | <2.0 | <2.3 | <2.5 | <3 | <3.5 | <4 | <4.5 | None |  |  | <2.0 | <2.3 | <2.5 | <3 | <3.5 | <4 | <4.5 | None |  | <2.0 | <2.3 | <2.5 | <3 | <3.5 | <4 | <4.5 | None
|  |  | R-BLD_Det_G |  |  |  | 2019 |  | -0.044138 | [7 empty] | A | 0.99987 | 1 | 1 | 1 | 1 | 1 | 1 | 0 |  | A | 0.99358 | 0.99962 | 0.99996 | 1 | 1 | 1 | 1 | 0 | A | 0.99867 | 0.99999 | 1 | 1 | 1 | 1 | 1 | 0
|  |  | R*_HPN*,-R*HHPN* |  | RSDSH_Det-AB,RSDSH_Det-C,RSDSH_Det-D,RSDSH_Det-E,RSDSH_Det-F,RSDSH_Det-G |  | 2019 |  | 1 | [7 empty] | B1 | 0.96885 | 0.99737 | 0.99967 | 1 | 1 | 1 | 1 | 0 |  | B1 | 0.76946 | 0.92091 | 0.9686 | 0.99858 | 0.99998 | 1 | 1 | 0 | B1 | 0.61309 | 0.87843 | 0.96026 | 0.99936 | 1 | 1 | 1 | 0
[7 empty] | 0 | UP |  | 5 | [6 empty] | B2 | 0.9397 | 0.99623 | 0.99968 | 1 | 1 | 1 | 1 | 0 |  | B2 | 0.63358 | 0.84081 | 0.92442 | 0.99429 | 0.99985 | 1 | 1 | 0 | B2 | 0.34194 | 0.71567 | 0.88905 | 0.99782 | 1 | 1 | 1 | 0
[17 empty] | B3 | 0.76683 | 0.95419 | 0.98999 | 0.99996 | 1 | 1 | 1 | 0 |  | B3 | 0.48602 | 0.74726 | 0.87143 | 0.98932 | 0.99974 | 1 | 1 | 0 | B3 | 0.14983 | 0.49057 | 0.74281 | 0.99039 | 0.99997 | 1 | 1 | 0
[17 empty] | C | 0.51389 | 0.70275 | 0.80621 | 0.95479 | 0.99417 | 0.9996 | 0.99999 | 0 |  | C | 0.2538 | 0.48043 | 0.64055 | 0.91658 | 0.99191 | 0.9997 | 1 | 0 | C | 0.066011 | 0.22201 | 0.39296 | 0.83222 | 0.98601 | 0.9997 | 1 | 0
[17 empty] | D | 0.37585 | 0.51507 | 0.60792 | 0.80627 | 0.9271 | 0.97957 | 0.9958 | 0 |  | D | 0.089754 | 0.1924 | 0.28992 | 0.5929 | 0.847 | 0.96503 | 0.99535 | 0 | D | 0.05698 | 0.12698 | 0.19836 | 0.45447 | 0.73197 | 0.9118 | 0.98147 | 0
[17 empty] | E | 0.16553 | 0.29054 | 0.39292 | 0.66588 | 0.87052 | 0.96631 | 0.99429 | 0 |  | E | 0.050512 | 0.094333 | 0.13619 | 0.28934 | 0.49481 | 0.7017 | 0.85805 | 0 | E | 0.028856 | 0.0572 | 0.085976 | 0.20213 | 0.38128 | 0.59087 | 0.77688 | 0
[17 empty] | F | 0.091492 | 0.15301 | 0.2066 | 0.38021 | 0.58255 | 0.76478 | 0.89161 | 0 |  | F | 0.03221 | 0.056332 | 0.079116 | 0.16532 | 0.29646 | 0.4616 | 0.63375 | 0 | F | 0.0073325 | 0.015851 | 0.025397 | 0.07134 | 0.1639 | 0.31163 | 0.49844 | 0
| ~TFM_INS | [15 empty] | G | 0.036631 | 0.054971 | 0.070786 | 0.12533 | 0.20398 | 0.30634 | 0.4266 | 0 |  | G | 0.030543 | 0.045477 | 0.058355 | 0.10301 | 0.16841 | 0.25581 | 0.36235 | 0 | G | 0.0032086 | 0.0058437 | 0.0085327 | 0.020431 | 0.044138 | 0.086253 | 0.15296 | 0
| TimeSlice | LimType | Attribute | Year | Attrib_Cond | Val_Cond | IE | National | Pset_CO | Pset_PN
|  | UP | ACT_BND | 2020 |  |  | 10.3 | 10.3 |  | FT-RSDCOA
|  | UP | ACT_BND | 2030 |  |  | 5.15 | 5.15 |  | FT-RSDCOA
|  | UP | ACT_BND | 2050 |  |  | 1.03 | 1.03 |  | FT-RSDCOA |  | 50% |  |  |  |  | Probablity (<2) |  |  |  |  | Probablity (<2.3) |  |  |  |  | Probablity (<2.5)
|  | UP | ACT_BND | 0 |  |  | 5 | 5 |  | FT-RSDCOA |  | 10% |  |  |  |  | BER | Apartment | Attached | Detached |  | BER | Apartment | Attached | Detached |  | BER | Apartment | Attached | Detached
|  | UP | ACT_BND | 2020 |  |  | 8.3 | 8.3 |  | FT-RSDPEA | [6 empty] | A | 9417.6381 | 15372.7787 | 20351.6182 |  | A | 9418.889 | 15466.1629 | 20378.6025 |  | A | 9418.8987 | 15471.4699 | 20378.7055
|  | UP | ACT_BND | 2030 |  |  | 4.15 | 4.15 |  | FT-RSDPEA | [6 empty] | B1 | 7226.9569 | 7338.9651 | 5783.8602 |  | B1 | 7439.6406 | 8783.4591 | 8286.9859 |  | B1 | 7456.8453 | 9238.3389 | 9058.9611
|  | UP | ACT_BND | 2050 |  |  | 0.83 | 0.83 |  | FT-RSDPEA | [6 empty] | B2 | 13195.0883 | 11116.2631 | 6869.9592 |  | B2 | 13988.8527 | 14752.1719 | 14378.5338 |  | B2 | 14037.417 | 16219.0409 | 17861.8847
|  | UP | ACT_BND | 0 |  |  | 5 | 5 |  | FT-RSDPEA | [6 empty] | B3 | 15278.6131 | 24188.718 | 8010.85 |  | B3 | 19011.716 | 37190.2013 | 26228.728 |  | B3 | 19724.9862 | 43370.0764 | 39715.1356
[17 empty] | C | 30270.6309 | 71610.2982 | 16589.9159 |  | C | 41395.5949 | 135553.457 | 55794.5983 |  | C | 47489.6238 | 180730.9892 | 98759.0172
[17 empty] | D | 16439.2276 | 16840.2802 | 9496.6636 |  | D | 22528.7621 | 36099.4903 | 21164.2082 |  | D | 26590.1213 | 54396.2281 | 33059.59
[17 empty] | E | 4265.3066 | 5122.8312 | 2348.8198 |  | E | 7486.4852 | 9567.1838 | 4655.8714 |  | E | 10124.7916 | 13811.891 | 6998.1755
[17 empty] | F | 1128.206 | 1614.5127 | 317.0665 |  | F | 1886.7783 | 2823.5986 | 685.4129 |  | F | 2547.6209 | 3965.5938 | 1098.191
[17 empty] | G | 557.1966 | 1609.8251 | 251.6696 |  | G | 836.1663 | 2396.9283 | 458.3559 |  | G | 1076.7329 | 3075.6913 | 669.266
[17 empty] | Total | 97778.8641 | 154814.4723 | 70020.423 |  | Total | 123992.8852 | 262632.6532 | 152031.297 |  | Total | 138467.0378 | 340279.3194 | 227598.9266
| ~TFM_INS | [10 empty] | 50% | [5 empty] | 47.28% | 20.2% | 9.666% |  |  | 59.96% | 34.27% | 20.99% |  |  | 66.96% | 44.4% | 31.42%
| TimeSlice | LimType | Attribute | Year | Attrib_Cond | Val_Cond | IE | National | Pset_CO | Pset_PN | [7 empty] | Exclude All F & G rated
|  | LO | NCAP_AFA |  |  |  | 5 | 5 | RSDSH*,RSDWH* | R-*_*N* | [7 empty] | 96093.4615 | 151590.1345 | 69451.6869 |  |  | 121269.9406 | 257412.1263 | 150887.5281 |  |  | 134842.684 | 333238.0342 | 225831.4696
|  | LO | NCAP_AFA |  |  |  | 0.012407 | 0.012407 |  | R-HC_Apt_ELC_HPN1 | [7 empty] | 0.46467 | 0.19781 | 0.095871 |  |  | 58.64% | 33.59% | 20.83% |  |  | 65.2% | 43.48% | 31.17%
|  | LO | NCAP_AFA |  |  |  | 0.012407 | 0.012407 |  | R-HC_Apt_ELC_HPN1
|  | LO | NCAP_AFA |  |  |  | 0.012407 | 0.012407 |  | R-HC_Apt_ELC_HPN2*
|  | LO | NCAP_AFA |  |  |  | 0.012407 | 0.012407 |  | R-HC_Apt_ELC_HPN2*
|  | LO | NCAP_AFA |  |  |  | 0.0086843 | 0.0086843 |  | R-HC_Att_ELC_HPN1
|  | LO | NCAP_AFA |  |  |  | 0.0086843 | 0.0086843 |  | R-HC_Att_ELC_HPN1
|  | LO | NCAP_AFA |  |  |  | 0.0086843 | 0.0086843 |  | R-HC_Att_ELC_HPN2*
|  | LO | NCAP_AFA |  |  |  | 0.0086843 | 0.0086843 |  | R-HC_Att_ELC_HPN2*
|  | LO | NCAP_AFA |  |  |  | 0.015894 | 0.015894 |  | R-HC_Det_ELC_HPN1
|  | LO | NCAP_AFA |  |  |  | 0.015894 | 0.015894 |  | R-HC_Det_ELC_HPN1
|  | LO | NCAP_AFA |  |  |  | 0.015894 | 0.015894 |  | R-HC_Det_ELC_HPN2*
|  | LO | NCAP_AFA |  |  |  | 0.015894 | 0.015894 |  | R-HC_Det_ELC_HPN2*
|  | LO | NCAP_AFA |  |  |  | 0.01048 | 0.01048 |  | R-SW_Apt_ELC_HPN1*
|  | LO | NCAP_AFA |  |  |  | 0.01048 | 0.01048 |  | R-SW_Apt_ELC_HPN1*
|  | LO | NCAP_AFA |  |  |  | 0.0047398 | 0.0047398 |  | R-SW_Apt_GAS_HHPN1
|  | LO | NCAP_AFA |  |  |  | 0.0047398 | 0.0047398 |  | R-SW_Apt_GAS_HHPN1
|  | LO | NCAP_AFA |  |  |  | 0.0047398 | 0.0047398 |  | R-SW_Apt_GAS_HPN1
|  | LO | NCAP_AFA |  |  |  | 0.0047398 | 0.0047398 |  | R-SW_Apt_GAS_HPN1
|  | LO | NCAP_AFA |  |  |  | 0.0047398 | 0.0047398 |  | R-SW_Apt_GAS_HPN2
|  | LO | NCAP_AFA |  |  |  | 0.0047398 | 0.0047398 |  | R-SW_Apt_GAS_HPN2
|  | LO | NCAP_AFA |  |  |  | 0.0047398 | 0.0047398 |  | R-SW_Apt_GAS_N1
|  | LO | NCAP_AFA |  |  |  | 0.0047398 | 0.0047398 |  | R-SW_Apt_GAS_N1
|  | LO | NCAP_AFA |  |  |  | 0.00035435 | 0.00035435 |  | R-SW_Apt_HET_N1
|  | LO | NCAP_AFA |  |  |  | 0.00035435 | 0.00035435 |  | R-SW_Apt_HET_N1
|  | LO | NCAP_AFA |  |  |  | 0.00035435 | 0.00035435 |  | R-SW_Apt_HET_N2
|  | LO | NCAP_AFA |  |  |  | 0.00035435 | 0.00035435 |  | R-SW_Apt_HET_N2
|  | LO | NCAP_AFA |  |  |  | 0.011993 | 0.011993 |  | R-SW_Apt_KER_N1
|  | LO | NCAP_AFA |  |  |  | 0.011993 | 0.011993 |  | R-SW_Apt_KER_N1
|  | LO | NCAP_AFA |  |  |  | 0.008904 | 0.008904 |  | R-SW_Apt_LPG_N1
|  | LO | NCAP_AFA |  |  |  | 0.008904 | 0.008904 |  | R-SW_Apt_LPG_N1
|  | LO | NCAP_AFA |  |  |  | 0.0068519 | 0.0068519 |  | R-SW_Apt_WOO_N1
|  | LO | NCAP_AFA |  |  |  | 0.0068519 | 0.0068519 |  | R-SW_Apt_WOO_N1
|  | LO | NCAP_AFA |  |  |  | 0.0093952 | 0.0093952 |  | R-SW_Att_ELC_HPN1*
|  | LO | NCAP_AFA |  |  |  | 0.0093952 | 0.0093952 |  | R-SW_Att_ELC_HPN1*
|  | LO | NCAP_AFA |  |  |  | 0.0093952 | 0.0093952 |  | R-SW_Att_ELC_HPN2*
|  | LO | NCAP_AFA |  |  |  | 0.0093952 | 0.0093952 |  | R-SW_Att_ELC_HPN2*
|  | LO | NCAP_AFA |  |  |  | 0.0078257 | 0.0078257 |  | R-SW_Att_GAS_HHPN1
|  | LO | NCAP_AFA |  |  |  | 0.0078257 | 0.0078257 |  | R-SW_Att_GAS_HHPN1
|  | LO | NCAP_AFA |  |  |  | 0.0078257 | 0.0078257 |  | R-SW_Att_GAS_HPN1
|  | LO | NCAP_AFA |  |  |  | 0.0078257 | 0.0078257 |  | R-SW_Att_GAS_HPN1
|  | LO | NCAP_AFA |  |  |  | 0.0078257 | 0.0078257 |  | R-SW_Att_GAS_HPN2
|  | LO | NCAP_AFA |  |  |  | 0.0078257 | 0.0078257 |  | R-SW_Att_GAS_HPN2
|  | LO | NCAP_AFA |  |  |  | 0.0078257 | 0.0078257 |  | R-SW_Att_GAS_N1
|  | LO | NCAP_AFA |  |  |  | 0.0078257 | 0.0078257 |  | R-SW_Att_GAS_N1
|  | LO | NCAP_AFA |  |  |  | 0.0078257 | 0.0078257 |  | R-SW_Att_GAS_N2
|  | LO | NCAP_AFA |  |  |  | 0.0078257 | 0.0078257 |  | R-SW_Att_GAS_N2
|  | LO | NCAP_AFA |  |  |  | 0.0078257 | 0.0078257 |  | R-SW_Att_GAS_N3
|  | LO | NCAP_AFA |  |  |  | 0.0078257 | 0.0078257 |  | R-SW_Att_GAS_N3
|  | LO | NCAP_AFA |  |  |  | 0.0037989 | 0.0037989 |  | R-SW_Att_HET_N1
|  | LO | NCAP_AFA |  |  |  | 0.0037989 | 0.0037989 |  | R-SW_Att_HET_N1
|  | LO | NCAP_AFA |  |  |  | 0.0037989 | 0.0037989 |  | R-SW_Att_HET_N2
|  | LO | NCAP_AFA |  |  |  | 0.0037989 | 0.0037989 |  | R-SW_Att_HET_N2
|  | LO | NCAP_AFA |  |  |  | 0.00984 | 0.00984 |  | R-SW_Att_KER_N1
|  | LO | NCAP_AFA |  |  |  | 0.00984 | 0.00984 |  | R-SW_Att_KER_N1
|  | LO | NCAP_AFA |  |  |  | 0.00984 | 0.00984 |  | R-SW_Att_KER_N2
|  | LO | NCAP_AFA |  |  |  | 0.00984 | 0.00984 |  | R-SW_Att_KER_N2
|  | LO | NCAP_AFA |  |  |  | 0.00984 | 0.00984 |  | R-SW_Att_KER_N3
|  | LO | NCAP_AFA |  |  |  | 0.00984 | 0.00984 |  | R-SW_Att_KER_N3
|  | LO | NCAP_AFA |  |  |  | 0.021478 | 0.021478 |  | R-SH_Att_FPL_N1
|  | LO | NCAP_AFA |  |  |  | 0.021478 | 0.021478 |  | R-SW_Att_FPL_N1
|  | LO | NCAP_AFA |  |  |  | 0.00984 | 0.00984 |  | R-SH_Att_HVO_N1
|  | LO | NCAP_AFA |  |  |  | 0.00984 | 0.00984 |  | R-SW_Att_HVO_N1
|  | LO | NCAP_AFA |  |  |  | 0.011699 | 0.011699 |  | R-SW_Att_LPG_N1
|  | LO | NCAP_AFA |  |  |  | 0.011699 | 0.011699 |  | R-SW_Att_LPG_N1
|  | LO | NCAP_AFA |  |  |  | 0.021478 | 0.021478 |  | R-SW_Att_WOO_N1
|  | LO | NCAP_AFA |  |  |  | 0.021478 | 0.021478 |  | R-SW_Att_WOO_N1
|  | LO | NCAP_AFA |  |  |  | 0.013736 | 0.013736 |  | R-SW_Det_ELC_HPN1*
|  | LO | NCAP_AFA |  |  |  | 0.013736 | 0.013736 |  | R-SW_Det_ELC_HPN1*
|  | LO | NCAP_AFA |  |  |  | 0.013736 | 0.013736 |  | R-SW_Det_ELC_HPN2*
|  | LO | NCAP_AFA |  |  |  | 0.013736 | 0.013736 |  | R-SW_Det_ELC_HPN2*
|  | LO | NCAP_AFA |  |  |  | 0.012224 | 0.012224 |  | R-SW_Det_GAS_HHPN1
|  | LO | NCAP_AFA |  |  |  | 0.012224 | 0.012224 |  | R-SW_Det_GAS_HHPN1
|  | LO | NCAP_AFA |  |  |  | 0.012224 | 0.012224 |  | R-SW_Det_GAS_HPN1
|  | LO | NCAP_AFA |  |  |  | 0.012224 | 0.012224 |  | R-SW_Det_GAS_HPN1
|  | LO | NCAP_AFA |  |  |  | 0.012224 | 0.012224 |  | R-SW_Det_GAS_HPN2
|  | LO | NCAP_AFA |  |  |  | 0.012224 | 0.012224 |  | R-SW_Det_GAS_HPN2
|  | LO | NCAP_AFA |  |  |  | 0.012224 | 0.012224 |  | R-SW_Det_GAS_N1
|  | LO | NCAP_AFA |  |  |  | 0.012224 | 0.012224 |  | R-SW_Det_GAS_N1
|  | LO | NCAP_AFA |  |  |  | 0.012224 | 0.012224 |  | R-SW_Det_GAS_N2
|  | LO | NCAP_AFA |  |  |  | 0.012224 | 0.012224 |  | R-SW_Det_GAS_N2
|  | LO | NCAP_AFA |  |  |  | 0.012224 | 0.012224 |  | R-SW_Det_GAS_N3
|  | LO | NCAP_AFA |  |  |  | 0.012224 | 0.012224 |  | R-SW_Det_GAS_N3
|  | LO | NCAP_AFA |  |  |  | 0.047821 | 0.047821 |  | R-SW_Det_HET_N1
|  | LO | NCAP_AFA |  |  |  | 0.047821 | 0.047821 |  | R-SW_Det_HET_N1
|  | LO | NCAP_AFA |  |  |  | 0.047821 | 0.047821 |  | R-SW_Det_HET_N2
|  | LO | NCAP_AFA |  |  |  | 0.047821 | 0.047821 |  | R-SW_Det_HET_N2
|  | LO | NCAP_AFA |  |  |  | 0.01504 | 0.01504 |  | R-SW_Det_KER_N1
|  | LO | NCAP_AFA |  |  |  | 0.01504 | 0.01504 |  | R-SW_Det_KER_N1
|  | LO | NCAP_AFA |  |  |  | 0.01504 | 0.01504 |  | R-SW_Det_KER_N2
|  | LO | NCAP_AFA |  |  |  | 0.01504 | 0.01504 |  | R-SW_Det_KER_N2
|  | LO | NCAP_AFA |  |  |  | 0.01504 | 0.01504 |  | R-SW_Det_KER_N3
|  | LO | NCAP_AFA |  |  |  | 0.01504 | 0.01504 |  | R-SW_Det_KER_N3
|  | LO | NCAP_AFA |  |  |  | 0.026434 | 0.026434 |  | R-SH_Det_FPL_N1
|  | LO | NCAP_AFA |  |  |  | 0.026434 | 0.026434 |  | R-SW_Det_FPL_N1
|  | LO | NCAP_AFA |  |  |  | 0.01504 | 0.01504 |  | R-SH_Det_HVO_N1
|  | LO | NCAP_AFA |  |  |  | 0.01504 | 0.01504 |  | R-SW_Det_HVO_N1
|  | LO | NCAP_AFA |  |  |  | 0.021097 | 0.021097 |  | R-SW_Det_LPG_N1
|  | LO | NCAP_AFA |  |  |  | 0.021097 | 0.021097 |  | R-SW_Det_LPG_N1
|  | LO | NCAP_AFA |  |  |  | 0.026434 | 0.026434 |  | R-SW_Det_WOO_N1
|  | LO | NCAP_AFA |  |  |  | 0.026434 | 0.026434 |  | R-SW_Det_WOO_N1
|  | LO | NCAP_AFA |  |  |  | 0.009593 | 0.009593 |  | R-SH_Apt_ELC_HPN1
|  | LO | NCAP_AFA |  |  |  | 0.009593 | 0.009593 |  | R-SH_Apt_ELC_HPN2*
|  | LO | NCAP_AFA |  |  |  | 0.009593 | 0.009593 |  | R-SH_Apt_ELC_HPN3*
|  | LO | NCAP_AFA |  |  |  | 0.009593 | 0.009593 |  | R-SH_Apt_ELC_N1
|  | LO | NCAP_AFA |  |  |  | 0.0059295 | 0.0059295 |  | R-SH_Apt_GAS_N1
|  | LO | NCAP_AFA |  |  |  | 0.01868 | 0.01868 |  | R-SH_Apt_KER_N1
|  | LO | NCAP_AFA |  |  |  | 0.011539 | 0.011539 |  | R-SH_Apt_LPG_N1
|  | LO | NCAP_AFA |  |  |  | 0.008824 | 0.008824 |  | R-SH_Apt_WOO_N1
|  | LO | NCAP_AFA |  |  |  | 0.012327 | 0.012327 |  | R-SH_Att_ELC_HPN1
|  | LO | NCAP_AFA |  |  |  | 0.012327 | 0.012327 |  | R-SH_Att_ELC_HPN2*
|  | LO | NCAP_AFA |  |  |  | 0.012327 | 0.012327 |  | R-SH_Att_ELC_HPN3*
|  | LO | NCAP_AFA |  |  |  | 0.012327 | 0.012327 |  | R-SH_Att_ELC_N1
|  | LO | NCAP_AFA |  |  |  | 0.011048 | 0.011048 |  | R-SH_Att_GAS_N1
|  | LO | NCAP_AFA |  |  |  | 0.014184 | 0.014184 |  | R-SH_Att_KER_N1
|  | LO | NCAP_AFA |  |  |  | 0.015468 | 0.015468 |  | R-SH_Att_LPG_N1
|  | LO | NCAP_AFA |  |  |  | 0.037533 | 0.037533 |  | R-SH_Att_WOO_N1
|  | LO | NCAP_AFA |  |  |  | 0.020807 | 0.020807 |  | R-SH_Det_ELC_HPN1
|  | LO | NCAP_AFA |  |  |  | 0.020807 | 0.020807 |  | R-SH_Det_ELC_HPN2*
|  | LO | NCAP_AFA |  |  |  | 0.020807 | 0.020807 |  | R-SH_Det_ELC_HPN3*
|  | LO | NCAP_AFA |  |  |  | 0.020807 | 0.020807 |  | R-SH_Det_ELC_N1
|  | LO | NCAP_AFA |  |  |  | 0.01852 | 0.01852 |  | R-SH_Det_GAS_N1
|  | LO | NCAP_AFA |  |  |  | 0.023311 | 0.023311 |  | R-SH_Det_KER_N1
|  | LO | NCAP_AFA |  |  |  | 0.033517 | 0.033517 |  | R-SH_Det_LPG_N1
|  | LO | NCAP_AFA |  |  |  | 0.045577 | 0.045577 |  | R-SH_Det_WOO_N1
|  | LO | NCAP_AFA |  |  |  | 0.011368 | 0.011368 |  | R-WH_Apt_ELC_N1
|  | LO | NCAP_AFA |  |  |  | 0.0043149 | 0.0043149 |  | R-WH_Apt_SOL_N1
|  | LO | NCAP_AFA |  |  |  | 0.0064638 | 0.0064638 |  | R-WH_Att_ELC_N1
|  | LO | NCAP_AFA |  |  |  | 0.017205 | 0.017205 |  | R-WH_Att_SOL_N1
|  | LO | NCAP_AFA |  |  |  | 0.0066642 | 0.0066642 |  | R-WH_Det_ELC_N1
|  | LO | NCAP_AFA |  |  |  | 0.056526 | 0.056526 |  | R-WH_Det_SOL_N1
Note on I38: Define the qualifiers based upon technology set + topology + name + descriptions, according to both include and exclude specifications.
Note on I54: Define the qualifiers based upon technology set + topology + name + descriptions, according to both include and exclude specifications.

## TRA
~TFM_UPD
TimeSlice | LimType | Attribute | Year | Attrib_Cond | Val_Cond | IE | National | Pset_CO | Pset_PN
|  | AFA |  |  |  | *0.95 | *0.95 |  | T-CAR*1

## DataFill
TFM_Fill-R: w=RSDAFA; Hcol=Region
Scenario | LimType | Attribute | Year | AllRegions | Pset_PN | Pset_CO
|  | NCAP_AFA |  | 1 | R-*_*N* | RSDSH*,RSDWH*
TFM_Fill-R: w=RSDAFC; Hcol=Region
Scenario | LimType | Attribute | Year | AllRegions | Pset_PN | Pset_CO | Attrib_Cond
|  | NCAP_AFC |  | 1 | R-*_*N* | RSDSH*,RSDWH* | -NCAP_AFA

## RSDAFC
scenario | attribute | process | commodity | lim_type | time_slice | year | commodity_group | currency | stage | sow | IE | National
RSD | NCAP_AFC | R-HC_Apt_ELC_HPN1 | RSDSC_Apt | UP | ANNUAL | 2018 | commodity_group | - | - | - | 0.024814 | 0.024814
RSD | NCAP_AFC | R-HC_Apt_ELC_HPN1 | RSDSH_Apt | UP | ANNUAL | 2018 | commodity_group | - | - | - | 0.024814 | 0.024814
RSD | NCAP_AFC | R-HC_Apt_ELC_HPN2 | RSDSC_Apt | UP | ANNUAL | 2018 | commodity_group | - | - | - | 0.024814 | 0.024814
RSD | NCAP_AFC | R-HC_Apt_ELC_HPN2 | RSDSH_Apt | UP | ANNUAL | 2018 | commodity_group | - | - | - | 0.024814 | 0.024814
RSD | NCAP_AFC | R-HC_Att_ELC_HPN1 | RSDSC_Att | UP | ANNUAL | 2018 | commodity_group | - | - | - | 0.017369 | 0.017369
RSD | NCAP_AFC | R-HC_Att_ELC_HPN1 | RSDSH_Att | UP | ANNUAL | 2018 | commodity_group | - | - | - | 0.017369 | 0.017369
RSD | NCAP_AFC | R-HC_Att_ELC_HPN2 | RSDSC_Att | UP | ANNUAL | 2018 | commodity_group | - | - | - | 0.017369 | 0.017369
RSD | NCAP_AFC | R-HC_Att_ELC_HPN2 | RSDSH_Att | UP | ANNUAL | 2018 | commodity_group | - | - | - | 0.017369 | 0.017369
RSD | NCAP_AFC | R-HC_Det_ELC_HPN1 | RSDSC_Det | UP | ANNUAL | 2018 | commodity_group | - | - | - | 0.031787 | 0.031787
RSD | NCAP_AFC | R-HC_Det_ELC_HPN1 | RSDSH_Det | UP | ANNUAL | 2018 | commodity_group | - | - | - | 0.031787 | 0.031787
RSD | NCAP_AFC | R-HC_Det_ELC_HPN2 | RSDSC_Det | UP | ANNUAL | 2018 | commodity_group | - | - | - | 0.031787 | 0.031787
RSD | NCAP_AFC | R-HC_Det_ELC_HPN2 | RSDSH_Det | UP | ANNUAL | 2018 | commodity_group | - | - | - | 0.031787 | 0.031787
RSD | NCAP_AFC | R-SW_Apt_ELC_HPN1 | RSDSH_Apt | UP | ANNUAL | 2018 | commodity_group | - | - | - | 0.020961 | 0.020961
RSD | NCAP_AFC | R-SW_Apt_ELC_HPN1 | RSDWH_Att | UP | ANNUAL | 2018 | commodity_group | - | - | - | 0.020961 | 0.020961
RSD | NCAP_AFC | R-SW_Apt_GAS_HHPN1 | RSDSH_Apt | UP | ANNUAL | 2018 | commodity_group | - | - | - | 0.0094795 | 0.0094795
RSD | NCAP_AFC | R-SW_Apt_GAS_HHPN1 | RSDWH_Att | UP | ANNUAL | 2018 | commodity_group | - | - | - | 0.0094795 | 0.0094795
RSD | NCAP_AFC | R-SW_Apt_GAS_HPN1 | RSDSH_Apt | UP | ANNUAL | 2018 | commodity_group | - | - | - | 0.0094795 | 0.0094795
RSD | NCAP_AFC | R-SW_Apt_GAS_HPN1 | RSDWH_Att | UP | ANNUAL | 2018 | commodity_group | - | - | - | 0.0094795 | 0.0094795
RSD | NCAP_AFC | R-SW_Apt_GAS_HPN2 | RSDSH_Apt | UP | ANNUAL | 2018 | commodity_group | - | - | - | 0.0094795 | 0.0094795
RSD | NCAP_AFC | R-SW_Apt_GAS_HPN2 | RSDWH_Att | UP | ANNUAL | 2018 | commodity_group | - | - | - | 0.0094795 | 0.0094795
RSD | NCAP_AFC | R-SW_Apt_GAS_N1 | RSDSH_Apt | UP | ANNUAL | 2018 | commodity_group | - | - | - | 0.0094795 | 0.0094795
RSD | NCAP_AFC | R-SW_Apt_GAS_N1 | RSDWH_Att | UP | ANNUAL | 2018 | commodity_group | - | - | - | 0.0094795 | 0.0094795
RSD | NCAP_AFC | R-SW_Apt_HET_N1 | RSDSH_Apt | UP | ANNUAL | 2018 | commodity_group | - | - | - | 0.0007087 | 0.0007087
RSD | NCAP_AFC | R-SW_Apt_HET_N1 | RSDWH_Att | UP | ANNUAL | 2018 | commodity_group | - | - | - | 0.0007087 | 0.0007087
RSD | NCAP_AFC | R-SW_Apt_HET_N2 | RSDSH_Apt | UP | ANNUAL | 2018 | commodity_group | - | - | - | 0.0007087 | 0.0007087
RSD | NCAP_AFC | R-SW_Apt_HET_N2 | RSDWH_Att | UP | ANNUAL | 2018 | commodity_group | - | - | - | 0.0007087 | 0.0007087
RSD | NCAP_AFC | R-SW_Apt_KER_N1 | RSDSH_Apt | UP | ANNUAL | 2018 | commodity_group | - | - | - | 0.023986 | 0.023986
RSD | NCAP_AFC | R-SW_Apt_KER_N1 | RSDWH_Att | UP | ANNUAL | 2018 | commodity_group | - | - | - | 0.023986 | 0.023986
RSD | NCAP_AFC | R-SW_Apt_LPG_N1 | RSDSH_Apt | UP | ANNUAL | 2018 | commodity_group | - | - | - | 0.017808 | 0.017808
RSD | NCAP_AFC | R-SW_Apt_LPG_N1 | RSDWH_Att | UP | ANNUAL | 2018 | commodity_group | - | - | - | 0.017808 | 0.017808
RSD | NCAP_AFC | R-SW_Apt_WOO_N1 | RSDSH_Apt | UP | ANNUAL | 2018 | commodity_group | - | - | - | 0.013704 | 0.013704
RSD | NCAP_AFC | R-SW_Apt_WOO_N1 | RSDWH_Att | UP | ANNUAL | 2018 | commodity_group | - | - | - | 0.013704 | 0.013704
RSD | NCAP_AFC | R-SW_Att_ELC_HPN1 | RSDSH_Att | UP | ANNUAL | 2018 | commodity_group | - | - | - | 0.01879 | 0.01879
RSD | NCAP_AFC | R-SW_Att_ELC_HPN1 | RSDWH_Att | UP | ANNUAL | 2018 | commodity_group | - | - | - | 0.01879 | 0.01879
RSD | NCAP_AFC | R-SW_Att_ELC_HPN2 | RSDSH_Att | UP | ANNUAL | 2018 | commodity_group | - | - | - | 0.01879 | 0.01879
RSD | NCAP_AFC | R-SW_Att_ELC_HPN2 | RSDWH_Att | UP | ANNUAL | 2018 | commodity_group | - | - | - | 0.01879 | 0.01879
RSD | NCAP_AFC | R-SW_Att_GAS_HHPN1 | RSDSH_Att | UP | ANNUAL | 2018 | commodity_group | - | - | - | 0.015651 | 0.015651
RSD | NCAP_AFC | R-SW_Att_GAS_HHPN1 | RSDWH_Att | UP | ANNUAL | 2018 | commodity_group | - | - | - | 0.015651 | 0.015651
RSD | NCAP_AFC | R-SW_Att_GAS_HPN1 | RSDSH_Att | UP | ANNUAL | 2018 | commodity_group | - | - | - | 0.015651 | 0.015651
RSD | NCAP_AFC | R-SW_Att_GAS_HPN1 | RSDWH_Att | UP | ANNUAL | 2018 | commodity_group | - | - | - | 0.015651 | 0.015651
RSD | NCAP_AFC | R-SW_Att_GAS_HPN2 | RSDSH_Att | UP | ANNUAL | 2018 | commodity_group | - | - | - | 0.015651 | 0.015651
RSD | NCAP_AFC | R-SW_Att_GAS_HPN2 | RSDWH_Att | UP | ANNUAL | 2018 | commodity_group | - | - | - | 0.015651 | 0.015651
RSD | NCAP_AFC | R-SW_Att_GAS_N1 | RSDSH_Att | UP | ANNUAL | 2018 | commodity_group | - | - | - | 0.015651 | 0.015651
RSD | NCAP_AFC | R-SW_Att_GAS_N1 | RSDWH_Att | UP | ANNUAL | 2018 | commodity_group | - | - | - | 0.015651 | 0.015651
RSD | NCAP_AFC | R-SW_Att_GAS_N2 | RSDSH_Att | UP | ANNUAL | 2018 | commodity_group | - | - | - | 0.015651 | 0.015651
RSD | NCAP_AFC | R-SW_Att_GAS_N2 | RSDWH_Att | UP | ANNUAL | 2018 | commodity_group | - | - | - | 0.015651 | 0.015651
RSD | NCAP_AFC | R-SW_Att_GAS_N3 | RSDSH_Att | UP | ANNUAL | 2018 | commodity_group | - | - | - | 0.015651 | 0.015651
RSD | NCAP_AFC | R-SW_Att_GAS_N3 | RSDWH_Att | UP | ANNUAL | 2018 | commodity_group | - | - | - | 0.015651 | 0.015651
RSD | NCAP_AFC | R-SW_Att_HET_N1 | RSDSH_Att | UP | ANNUAL | 2018 | commodity_group | - | - | - | 0.0075979 | 0.0075979
RSD | NCAP_AFC | R-SW_Att_HET_N1 | RSDWH_Att | UP | ANNUAL | 2018 | commodity_group | - | - | - | 0.0075979 | 0.0075979
RSD | NCAP_AFC | R-SW_Att_HET_N2 | RSDSH_Att | UP | ANNUAL | 2018 | commodity_group | - | - | - | 0.0075979 | 0.0075979
RSD | NCAP_AFC | R-SW_Att_HET_N2 | RSDWH_Att | UP | ANNUAL | 2018 | commodity_group | - | - | - | 0.0075979 | 0.0075979
RSD | NCAP_AFC | R-SW_Att_KER_N1 | RSDSH_Att | UP | ANNUAL | 2018 | commodity_group | - | - | - | 0.01968 | 0.01968
RSD | NCAP_AFC | R-SW_Att_KER_N1 | RSDWH_Att | UP | ANNUAL | 2018 | commodity_group | - | - | - | 0.01968 | 0.01968
RSD | NCAP_AFC | R-SW_Att_KER_N2 | RSDSH_Att | UP | ANNUAL | 2018 | commodity_group | - | - | - | 0.01968 | 0.01968
RSD | NCAP_AFC | R-SW_Att_KER_N2 | RSDWH_Att | UP | ANNUAL | 2018 | commodity_group | - | - | - | 0.01968 | 0.01968
RSD | NCAP_AFC | R-SW_Att_KER_N3 | RSDSH_Att | UP | ANNUAL | 2018 | commodity_group | - | - | - | 0.01968 | 0.01968
RSD | NCAP_AFC | R-SW_Att_KER_N3 | RSDWH_Att | UP | ANNUAL | 2018 | commodity_group | - | - | - | 0.01968 | 0.01968
RSD | NCAP_AFC | R-SW_Att_LPG_N1 | RSDSH_Att | UP | ANNUAL | 2018 | commodity_group | - | - | - | 0.023397 | 0.023397
RSD | NCAP_AFC | R-SW_Att_LPG_N1 | RSDWH_Att | UP | ANNUAL | 2018 | commodity_group | - | - | - | 0.023397 | 0.023397
RSD | NCAP_AFC | R-SW_Att_WOO_N1 | RSDSH_Att | UP | ANNUAL | 2018 | commodity_group | - | - | - | 0.042956 | 0.042956
RSD | NCAP_AFC | R-SW_Att_WOO_N1 | RSDWH_Att | UP | ANNUAL | 2018 | commodity_group | - | - | - | 0.042956 | 0.042956
RSD | NCAP_AFC | R-SW_Det_ELC_HPN1 | RSDSH_Det | UP | ANNUAL | 2018 | commodity_group | - | - | - | 0.027471 | 0.027471
RSD | NCAP_AFC | R-SW_Det_ELC_HPN1 | RSDWH_Det | UP | ANNUAL | 2018 | commodity_group | - | - | - | 0.027471 | 0.027471
RSD | NCAP_AFC | R-SW_Det_ELC_HPN2 | RSDSH_Det | UP | ANNUAL | 2018 | commodity_group | - | - | - | 0.027471 | 0.027471
RSD | NCAP_AFC | R-SW_Det_ELC_HPN2 | RSDWH_Det | UP | ANNUAL | 2018 | commodity_group | - | - | - | 0.027471 | 0.027471
RSD | NCAP_AFC | R-SW_Det_GAS_HHPN1 | RSDSH_Det | UP | ANNUAL | 2018 | commodity_group | - | - | - | 0.024447 | 0.024447
RSD | NCAP_AFC | R-SW_Det_GAS_HHPN1 | RSDWH_Det | UP | ANNUAL | 2018 | commodity_group | - | - | - | 0.024447 | 0.024447
RSD | NCAP_AFC | R-SW_Det_GAS_HPN1 | RSDSH_Det | UP | ANNUAL | 2018 | commodity_group | - | - | - | 0.024447 | 0.024447
RSD | NCAP_AFC | R-SW_Det_GAS_HPN1 | RSDWH_Det | UP | ANNUAL | 2018 | commodity_group | - | - | - | 0.024447 | 0.024447
RSD | NCAP_AFC | R-SW_Det_GAS_HPN2 | RSDSH_Det | UP | ANNUAL | 2018 | commodity_group | - | - | - | 0.024447 | 0.024447
RSD | NCAP_AFC | R-SW_Det_GAS_HPN2 | RSDWH_Det | UP | ANNUAL | 2018 | commodity_group | - | - | - | 0.024447 | 0.024447
RSD | NCAP_AFC | R-SW_Det_GAS_N1 | RSDSH_Det | UP | ANNUAL | 2018 | commodity_group | - | - | - | 0.024447 | 0.024447
RSD | NCAP_AFC | R-SW_Det_GAS_N1 | RSDWH_Det | UP | ANNUAL | 2018 | commodity_group | - | - | - | 0.024447 | 0.024447
RSD | NCAP_AFC | R-SW_Det_GAS_N2 | RSDSH_Det | UP | ANNUAL | 2018 | commodity_group | - | - | - | 0.024447 | 0.024447
RSD | NCAP_AFC | R-SW_Det_GAS_N2 | RSDWH_Det | UP | ANNUAL | 2018 | commodity_group | - | - | - | 0.024447 | 0.024447
RSD | NCAP_AFC | R-SW_Det_GAS_N3 | RSDSH_Det | UP | ANNUAL | 2018 | commodity_group | - | - | - | 0.024447 | 0.024447
RSD | NCAP_AFC | R-SW_Det_GAS_N3 | RSDWH_Det | UP | ANNUAL | 2018 | commodity_group | - | - | - | 0.024447 | 0.024447
RSD | NCAP_AFC | R-SW_Det_HET_N1 | RSDSH_Det | UP | ANNUAL | 2018 | commodity_group | - | - | - | 0.095642 | 0.095642
RSD | NCAP_AFC | R-SW_Det_HET_N1 | RSDWH_Det | UP | ANNUAL | 2018 | commodity_group | - | - | - | 0.095642 | 0.095642
RSD | NCAP_AFC | R-SW_Det_HET_N2 | RSDSH_Det | UP | ANNUAL | 2018 | commodity_group | - | - | - | 0.095642 | 0.095642
RSD | NCAP_AFC | R-SW_Det_HET_N2 | RSDWH_Det | UP | ANNUAL | 2018 | commodity_group | - | - | - | 0.095642 | 0.095642
RSD | NCAP_AFC | R-SW_Det_KER_N1 | RSDSH_Det | UP | ANNUAL | 2018 | commodity_group | - | - | - | 0.030079 | 0.030079
RSD | NCAP_AFC | R-SW_Det_KER_N1 | RSDWH_Det | UP | ANNUAL | 2018 | commodity_group | - | - | - | 0.030079 | 0.030079
RSD | NCAP_AFC | R-SW_Det_KER_N2 | RSDSH_Det | UP | ANNUAL | 2018 | commodity_group | - | - | - | 0.030079 | 0.030079
RSD | NCAP_AFC | R-SW_Det_KER_N2 | RSDWH_Det | UP | ANNUAL | 2018 | commodity_group | - | - | - | 0.030079 | 0.030079
RSD | NCAP_AFC | R-SW_Det_KER_N3 | RSDSH_Det | UP | ANNUAL | 2018 | commodity_group | - | - | - | 0.030079 | 0.030079
RSD | NCAP_AFC | R-SW_Det_KER_N3 | RSDWH_Det | UP | ANNUAL | 2018 | commodity_group | - | - | - | 0.030079 | 0.030079
RSD | NCAP_AFC | R-SW_Det_LPG_N1 | RSDSH_Det | UP | ANNUAL | 2018 | commodity_group | - | - | - | 0.042194 | 0.042194
RSD | NCAP_AFC | R-SW_Det_LPG_N1 | RSDWH_Det | UP | ANNUAL | 2018 | commodity_group | - | - | - | 0.042194 | 0.042194
RSD | NCAP_AFC | R-SW_Det_WOO_N1 | RSDSH_Det | UP | ANNUAL | 2018 | commodity_group | - | - | - | 0.052868 | 0.052868
RSD | NCAP_AFC | R-SW_Det_WOO_N1 | RSDWH_Det | UP | ANNUAL | 2018 | commodity_group | - | - | - | 0.052868 | 0.052868

## RSDAFA
scenario | attribute | process | commodity | lim_type | time_slice | year | commodity_group | currency | stage | sow | IE | National
RSD | NCAP_AFA | R-SH_Apt_ELC_HPN1 | - | UP | - | 2018 | - | - | - | - | 0.019186 | 0.019186
RSD | NCAP_AFA | R-SH_Apt_ELC_HPN2 | - | UP | - | 2018 | - | - | - | - | 0.019186 | 0.019186
RSD | NCAP_AFA | R-SH_Apt_ELC_HPN3 | - | UP | - | 2018 | - | - | - | - | 0.019186 | 0.019186
RSD | NCAP_AFA | R-SH_Apt_ELC_N1 | - | UP | - | 2018 | - | - | - | - | 0.019186 | 0.019186
RSD | NCAP_AFA | R-SH_Apt_GAS_N1 | - | UP | - | 2018 | - | - | - | - | 0.011859 | 0.011859
RSD | NCAP_AFA | R-SH_Apt_KER_N1 | - | UP | - | 2018 | - | - | - | - | 0.03736 | 0.03736
RSD | NCAP_AFA | R-SH_Apt_LPG_N1 | - | UP | - | 2018 | - | - | - | - | 0.023079 | 0.023079
RSD | NCAP_AFA | R-SH_Apt_WOO_N1 | - | UP | - | 2018 | - | - | - | - | 0.017648 | 0.017648
RSD | NCAP_AFA | R-SH_Att_ELC_HPN1 | - | UP | - | 2018 | - | - | - | - | 0.024653 | 0.024653
RSD | NCAP_AFA | R-SH_Att_ELC_HPN2 | - | UP | - | 2018 | - | - | - | - | 0.024653 | 0.024653
RSD | NCAP_AFA | R-SH_Att_ELC_HPN3 | - | UP | - | 2018 | - | - | - | - | 0.024653 | 0.024653
RSD | NCAP_AFA | R-SH_Att_ELC_N1 | - | UP | - | 2018 | - | - | - | - | 0.024653 | 0.024653
RSD | NCAP_AFA | R-SH_Att_GAS_N1 | - | UP | - | 2018 | - | - | - | - | 0.022096 | 0.022096
RSD | NCAP_AFA | R-SH_Att_KER_N1 | - | UP | - | 2018 | - | - | - | - | 0.028369 | 0.028369
RSD | NCAP_AFA | R-SH_Att_LPG_N1 | - | UP | - | 2018 | - | - | - | - | 0.030937 | 0.030937
RSD | NCAP_AFA | R-SH_Att_WOO_N1 | - | UP | - | 2018 | - | - | - | - | 0.075067 | 0.075067
RSD | NCAP_AFA | R-SH_Det_ELC_HPN1 | - | UP | - | 2018 | - | - | - | - | 0.041614 | 0.041614
RSD | NCAP_AFA | R-SH_Det_ELC_HPN2 | - | UP | - | 2018 | - | - | - | - | 0.041614 | 0.041614
RSD | NCAP_AFA | R-SH_Det_ELC_HPN3 | - | UP | - | 2018 | - | - | - | - | 0.041614 | 0.041614
RSD | NCAP_AFA | R-SH_Det_ELC_N1 | - | UP | - | 2018 | - | - | - | - | 0.041614 | 0.041614
RSD | NCAP_AFA | R-SH_Det_GAS_N1 | - | UP | - | 2018 | - | - | - | - | 0.037041 | 0.037041
RSD | NCAP_AFA | R-SH_Det_KER_N1 | - | UP | - | 2018 | - | - | - | - | 0.046622 | 0.046622
RSD | NCAP_AFA | R-SH_Det_LPG_N1 | - | UP | - | 2018 | - | - | - | - | 0.067034 | 0.067034
RSD | NCAP_AFA | R-SH_Det_WOO_N1 | - | UP | - | 2018 | - | - | - | - | 0.091154 | 0.091154
RSD | NCAP_AFA | R-WH_Apt_ELC_N1 | - | UP | - | 2018 | - | - | - | - | 0.022736 | 0.022736
RSD | NCAP_AFA | R-WH_Apt_SOL_N1 | - | UP | - | 2018 | - | - | - | - | 0.0086299 | 0.0086299
RSD | NCAP_AFA | R-WH_Att_ELC_N1 | - | UP | - | 2018 | - | - | - | - | 0.012928 | 0.012928
RSD | NCAP_AFA | R-WH_Att_SOL_N1 | - | UP | - | 2018 | - | - | - | - | 0.03441 | 0.03441
RSD | NCAP_AFA | R-WH_Det_ELC_N1 | - | UP | - | 2018 | - | - | - | - | 0.013328 | 0.013328
RSD | NCAP_AFA | R-WH_Det_SOL_N1 | - | UP | - | 2018 | - | - | - | - | 0.11305 | 0.11305