## Cover
TIMES-Ireland Model
Document type: | Scenario
Sector(s): | All sectors
Purpose: | Specify time slice data according to the time slice model variant
Original developer(s): | Olexandr Balyk (UCC, olexandr.balyk@ucc.ie)
Current maintainer(s): | Olexandr Balyk (UCC, olexandr.balyk@ucc.ie)
Part of TIM version: | 1
Model repository: | https://github.com/MaREI-EPMG/TIMES-Ireland-model
Licence: | CC BY-NC-SA 4.0 (unless specified otherwise)
https://creativecommons.org/licenses/by-nc-sa/4.0/

## TS_Definition
~TimeSlices
Season | Weekly | DayNite | Month | Season | Day | Type | Hour | Type
Wi | NW | A | 0 | Wi | 0 | NW | 0 | A
Sp | WD | B | 1 | Wi | 1 | WD | 1 | A
Su |  | C | 2 | Sp | 2 | WD | 2 | A
Au |  | D | 3 | Sp | 3 | WD | 3 | A
|  | E | 4 | Sp | 4 | WD | 4 | A
|  |  | 5 | Su | 5 | WD | 5 | A
|  |  | 6 | Su | 6 | NW | 6 | A
|  |  | 7 | Su |  |  | 7 | B
|  |  | 8 | Au |  |  | 8 | B
|  |  | 9 | Au |  |  | 9 | C
|  |  | 10 | Au |  |  | 10 | C
|  |  | 11 | Wi |  |  | 11 | C
[7 empty] | 12 | C
[7 empty] | 13 | C
[7 empty] | 14 | C
[7 empty] | 15 | C
[7 empty] | 16 | C
[7 empty] | 17 | D
[7 empty] | 18 | D
[7 empty] | 19 | E
[7 empty] | 20 | E
[7 empty] | 21 | E
[7 empty] | 22 | E
[7 empty] | 23 | E
~TimeSlices is used to define the time-slices resolution for the model, by declaring the elements of each time-slice: SEASON, WEEKLY and DAYNITE.

## TimeSlices
~TFM_INS
TimeSlice | Attribute | IE | National | IE-CW | IE-D | IE-KE | IE-KK | IE-LS | IE-LD | IE-LH | IE-MH | IE-OY | IE-WH | IE-WX | IE-WW | IE-CE | IE-CO | IE-KY | IE-LK | IE-TA | IE-WD | IE-G | IE-LM | IE-MO | IE-RN | IE-SO | IE-CN | IE-DL | IE-MN
AuNWA | YRFR | 0.021575 | 0.021575 | 0.021575 | 0.021575 | 0.021575 | 0.021575 | 0.021575 | 0.021575 | 0.021575 | 0.021575 | 0.021575 | 0.021575 | 0.021575 | 0.021575 | 0.021575 | 0.021575 | 0.021575 | 0.021575 | 0.021575 | 0.021575 | 0.021575 | 0.021575 | 0.021575 | 0.021575 | 0.021575 | 0.021575 | 0.021575 | 0.021575
AuNWB | YRFR | 0.0061644 | 0.0061644 | 0.0061644 | 0.0061644 | 0.0061644 | 0.0061644 | 0.0061644 | 0.0061644 | 0.0061644 | 0.0061644 | 0.0061644 | 0.0061644 | 0.0061644 | 0.0061644 | 0.0061644 | 0.0061644 | 0.0061644 | 0.0061644 | 0.0061644 | 0.0061644 | 0.0061644 | 0.0061644 | 0.0061644 | 0.0061644 | 0.0061644 | 0.0061644 | 0.0061644 | 0.0061644
AuNWC | YRFR | 0.024658 | 0.024658 | 0.024658 | 0.024658 | 0.024658 | 0.024658 | 0.024658 | 0.024658 | 0.024658 | 0.024658 | 0.024658 | 0.024658 | 0.024658 | 0.024658 | 0.024658 | 0.024658 | 0.024658 | 0.024658 | 0.024658 | 0.024658 | 0.024658 | 0.024658 | 0.024658 | 0.024658 | 0.024658 | 0.024658 | 0.024658 | 0.024658
AuNWD | YRFR | 0.0061644 | 0.0061644 | 0.0061644 | 0.0061644 | 0.0061644 | 0.0061644 | 0.0061644 | 0.0061644 | 0.0061644 | 0.0061644 | 0.0061644 | 0.0061644 | 0.0061644 | 0.0061644 | 0.0061644 | 0.0061644 | 0.0061644 | 0.0061644 | 0.0061644 | 0.0061644 | 0.0061644 | 0.0061644 | 0.0061644 | 0.0061644 | 0.0061644 | 0.0061644 | 0.0061644 | 0.0061644
AuNWE | YRFR | 0.015411 | 0.015411 | 0.015411 | 0.015411 | 0.015411 | 0.015411 | 0.015411 | 0.015411 | 0.015411 | 0.015411 | 0.015411 | 0.015411 | 0.015411 | 0.015411 | 0.015411 | 0.015411 | 0.015411 | 0.015411 | 0.015411 | 0.015411 | 0.015411 | 0.015411 | 0.015411 | 0.015411 | 0.015411 | 0.015411 | 0.015411 | 0.015411
AuWDA | YRFR | 0.051142 | 0.051142 | 0.051142 | 0.051142 | 0.051142 | 0.051142 | 0.051142 | 0.051142 | 0.051142 | 0.051142 | 0.051142 | 0.051142 | 0.051142 | 0.051142 | 0.051142 | 0.051142 | 0.051142 | 0.051142 | 0.051142 | 0.051142 | 0.051142 | 0.051142 | 0.051142 | 0.051142 | 0.051142 | 0.051142 | 0.051142 | 0.051142
AuWDB | YRFR | 0.014612 | 0.014612 | 0.014612 | 0.014612 | 0.014612 | 0.014612 | 0.014612 | 0.014612 | 0.014612 | 0.014612 | 0.014612 | 0.014612 | 0.014612 | 0.014612 | 0.014612 | 0.014612 | 0.014612 | 0.014612 | 0.014612 | 0.014612 | 0.014612 | 0.014612 | 0.014612 | 0.014612 | 0.014612 | 0.014612 | 0.014612 | 0.014612
AuWDC | YRFR | 0.058447 | 0.058447 | 0.058447 | 0.058447 | 0.058447 | 0.058447 | 0.058447 | 0.058447 | 0.058447 | 0.058447 | 0.058447 | 0.058447 | 0.058447 | 0.058447 | 0.058447 | 0.058447 | 0.058447 | 0.058447 | 0.058447 | 0.058447 | 0.058447 | 0.058447 | 0.058447 | 0.058447 | 0.058447 | 0.058447 | 0.058447 | 0.058447
AuWDD | YRFR | 0.014612 | 0.014612 | 0.014612 | 0.014612 | 0.014612 | 0.014612 | 0.014612 | 0.014612 | 0.014612 | 0.014612 | 0.014612 | 0.014612 | 0.014612 | 0.014612 | 0.014612 | 0.014612 | 0.014612 | 0.014612 | 0.014612 | 0.014612 | 0.014612 | 0.014612 | 0.014612 | 0.014612 | 0.014612 | 0.014612 | 0.014612 | 0.014612
AuWDE | YRFR | 0.03653 | 0.03653 | 0.03653 | 0.03653 | 0.03653 | 0.03653 | 0.03653 | 0.03653 | 0.03653 | 0.03653 | 0.03653 | 0.03653 | 0.03653 | 0.03653 | 0.03653 | 0.03653 | 0.03653 | 0.03653 | 0.03653 | 0.03653 | 0.03653 | 0.03653 | 0.03653 | 0.03653 | 0.03653 | 0.03653 | 0.03653 | 0.03653
SpNWA | YRFR | 0.023174 | 0.023174 | 0.023174 | 0.023174 | 0.023174 | 0.023174 | 0.023174 | 0.023174 | 0.023174 | 0.023174 | 0.023174 | 0.023174 | 0.023174 | 0.023174 | 0.023174 | 0.023174 | 0.023174 | 0.023174 | 0.023174 | 0.023174 | 0.023174 | 0.023174 | 0.023174 | 0.023174 | 0.023174 | 0.023174 | 0.023174 | 0.023174
SpNWB | YRFR | 0.006621 | 0.006621 | 0.006621 | 0.006621 | 0.006621 | 0.006621 | 0.006621 | 0.006621 | 0.006621 | 0.006621 | 0.006621 | 0.006621 | 0.006621 | 0.006621 | 0.006621 | 0.006621 | 0.006621 | 0.006621 | 0.006621 | 0.006621 | 0.006621 | 0.006621 | 0.006621 | 0.006621 | 0.006621 | 0.006621 | 0.006621 | 0.006621
SpNWC | YRFR | 0.026484 | 0.026484 | 0.026484 | 0.026484 | 0.026484 | 0.026484 | 0.026484 | 0.026484 | 0.026484 | 0.026484 | 0.026484 | 0.026484 | 0.026484 | 0.026484 | 0.026484 | 0.026484 | 0.026484 | 0.026484 | 0.026484 | 0.026484 | 0.026484 | 0.026484 | 0.026484 | 0.026484 | 0.026484 | 0.026484 | 0.026484 | 0.026484
SpNWD | YRFR | 0.006621 | 0.006621 | 0.006621 | 0.006621 | 0.006621 | 0.006621 | 0.006621 | 0.006621 | 0.006621 | 0.006621 | 0.006621 | 0.006621 | 0.006621 | 0.006621 | 0.006621 | 0.006621 | 0.006621 | 0.006621 | 0.006621 | 0.006621 | 0.006621 | 0.006621 | 0.006621 | 0.006621 | 0.006621 | 0.006621 | 0.006621 | 0.006621
SpNWE | YRFR | 0.016553 | 0.016553 | 0.016553 | 0.016553 | 0.016553 | 0.016553 | 0.016553 | 0.016553 | 0.016553 | 0.016553 | 0.016553 | 0.016553 | 0.016553 | 0.016553 | 0.016553 | 0.016553 | 0.016553 | 0.016553 | 0.016553 | 0.016553 | 0.016553 | 0.016553 | 0.016553 | 0.016553 | 0.016553 | 0.016553 | 0.016553 | 0.016553
SpWDA | YRFR | 0.050342 | 0.050342 | 0.050342 | 0.050342 | 0.050342 | 0.050342 | 0.050342 | 0.050342 | 0.050342 | 0.050342 | 0.050342 | 0.050342 | 0.050342 | 0.050342 | 0.050342 | 0.050342 | 0.050342 | 0.050342 | 0.050342 | 0.050342 | 0.050342 | 0.050342 | 0.050342 | 0.050342 | 0.050342 | 0.050342 | 0.050342 | 0.050342
SpWDB | YRFR | 0.014384 | 0.014384 | 0.014384 | 0.014384 | 0.014384 | 0.014384 | 0.014384 | 0.014384 | 0.014384 | 0.014384 | 0.014384 | 0.014384 | 0.014384 | 0.014384 | 0.014384 | 0.014384 | 0.014384 | 0.014384 | 0.014384 | 0.014384 | 0.014384 | 0.014384 | 0.014384 | 0.014384 | 0.014384 | 0.014384 | 0.014384 | 0.014384
SpWDC | YRFR | 0.057534 | 0.057534 | 0.057534 | 0.057534 | 0.057534 | 0.057534 | 0.057534 | 0.057534 | 0.057534 | 0.057534 | 0.057534 | 0.057534 | 0.057534 | 0.057534 | 0.057534 | 0.057534 | 0.057534 | 0.057534 | 0.057534 | 0.057534 | 0.057534 | 0.057534 | 0.057534 | 0.057534 | 0.057534 | 0.057534 | 0.057534 | 0.057534
SpWDD | YRFR | 0.014384 | 0.014384 | 0.014384 | 0.014384 | 0.014384 | 0.014384 | 0.014384 | 0.014384 | 0.014384 | 0.014384 | 0.014384 | 0.014384 | 0.014384 | 0.014384 | 0.014384 | 0.014384 | 0.014384 | 0.014384 | 0.014384 | 0.014384 | 0.014384 | 0.014384 | 0.014384 | 0.014384 | 0.014384 | 0.014384 | 0.014384 | 0.014384
SpWDE | YRFR | 0.035959 | 0.035959 | 0.035959 | 0.035959 | 0.035959 | 0.035959 | 0.035959 | 0.035959 | 0.035959 | 0.035959 | 0.035959 | 0.035959 | 0.035959 | 0.035959 | 0.035959 | 0.035959 | 0.035959 | 0.035959 | 0.035959 | 0.035959 | 0.035959 | 0.035959 | 0.035959 | 0.035959 | 0.035959 | 0.035959 | 0.035959 | 0.035959
SuNWA | YRFR | 0.022374 | 0.022374 | 0.022374 | 0.022374 | 0.022374 | 0.022374 | 0.022374 | 0.022374 | 0.022374 | 0.022374 | 0.022374 | 0.022374 | 0.022374 | 0.022374 | 0.022374 | 0.022374 | 0.022374 | 0.022374 | 0.022374 | 0.022374 | 0.022374 | 0.022374 | 0.022374 | 0.022374 | 0.022374 | 0.022374 | 0.022374 | 0.022374
SuNWB | YRFR | 0.0063927 | 0.0063927 | 0.0063927 | 0.0063927 | 0.0063927 | 0.0063927 | 0.0063927 | 0.0063927 | 0.0063927 | 0.0063927 | 0.0063927 | 0.0063927 | 0.0063927 | 0.0063927 | 0.0063927 | 0.0063927 | 0.0063927 | 0.0063927 | 0.0063927 | 0.0063927 | 0.0063927 | 0.0063927 | 0.0063927 | 0.0063927 | 0.0063927 | 0.0063927 | 0.0063927 | 0.0063927
SuNWC | YRFR | 0.025571 | 0.025571 | 0.025571 | 0.025571 | 0.025571 | 0.025571 | 0.025571 | 0.025571 | 0.025571 | 0.025571 | 0.025571 | 0.025571 | 0.025571 | 0.025571 | 0.025571 | 0.025571 | 0.025571 | 0.025571 | 0.025571 | 0.025571 | 0.025571 | 0.025571 | 0.025571 | 0.025571 | 0.025571 | 0.025571 | 0.025571 | 0.025571
SuNWD | YRFR | 0.0063927 | 0.0063927 | 0.0063927 | 0.0063927 | 0.0063927 | 0.0063927 | 0.0063927 | 0.0063927 | 0.0063927 | 0.0063927 | 0.0063927 | 0.0063927 | 0.0063927 | 0.0063927 | 0.0063927 | 0.0063927 | 0.0063927 | 0.0063927 | 0.0063927 | 0.0063927 | 0.0063927 | 0.0063927 | 0.0063927 | 0.0063927 | 0.0063927 | 0.0063927 | 0.0063927 | 0.0063927
SuNWE | YRFR | 0.015982 | 0.015982 | 0.015982 | 0.015982 | 0.015982 | 0.015982 | 0.015982 | 0.015982 | 0.015982 | 0.015982 | 0.015982 | 0.015982 | 0.015982 | 0.015982 | 0.015982 | 0.015982 | 0.015982 | 0.015982 | 0.015982 | 0.015982 | 0.015982 | 0.015982 | 0.015982 | 0.015982 | 0.015982 | 0.015982 | 0.015982 | 0.015982
SuWDA | YRFR | 0.051142 | 0.051142 | 0.051142 | 0.051142 | 0.051142 | 0.051142 | 0.051142 | 0.051142 | 0.051142 | 0.051142 | 0.051142 | 0.051142 | 0.051142 | 0.051142 | 0.051142 | 0.051142 | 0.051142 | 0.051142 | 0.051142 | 0.051142 | 0.051142 | 0.051142 | 0.051142 | 0.051142 | 0.051142 | 0.051142 | 0.051142 | 0.051142
SuWDB | YRFR | 0.014612 | 0.014612 | 0.014612 | 0.014612 | 0.014612 | 0.014612 | 0.014612 | 0.014612 | 0.014612 | 0.014612 | 0.014612 | 0.014612 | 0.014612 | 0.014612 | 0.014612 | 0.014612 | 0.014612 | 0.014612 | 0.014612 | 0.014612 | 0.014612 | 0.014612 | 0.014612 | 0.014612 | 0.014612 | 0.014612 | 0.014612 | 0.014612
SuWDC | YRFR | 0.058447 | 0.058447 | 0.058447 | 0.058447 | 0.058447 | 0.058447 | 0.058447 | 0.058447 | 0.058447 | 0.058447 | 0.058447 | 0.058447 | 0.058447 | 0.058447 | 0.058447 | 0.058447 | 0.058447 | 0.058447 | 0.058447 | 0.058447 | 0.058447 | 0.058447 | 0.058447 | 0.058447 | 0.058447 | 0.058447 | 0.058447 | 0.058447
SuWDD | YRFR | 0.014612 | 0.014612 | 0.014612 | 0.014612 | 0.014612 | 0.014612 | 0.014612 | 0.014612 | 0.014612 | 0.014612 | 0.014612 | 0.014612 | 0.014612 | 0.014612 | 0.014612 | 0.014612 | 0.014612 | 0.014612 | 0.014612 | 0.014612 | 0.014612 | 0.014612 | 0.014612 | 0.014612 | 0.014612 | 0.014612 | 0.014612 | 0.014612
SuWDE | YRFR | 0.03653 | 0.03653 | 0.03653 | 0.03653 | 0.03653 | 0.03653 | 0.03653 | 0.03653 | 0.03653 | 0.03653 | 0.03653 | 0.03653 | 0.03653 | 0.03653 | 0.03653 | 0.03653 | 0.03653 | 0.03653 | 0.03653 | 0.03653 | 0.03653 | 0.03653 | 0.03653 | 0.03653 | 0.03653 | 0.03653 | 0.03653 | 0.03653
WiNWA | YRFR | 0.023174 | 0.023174 | 0.023174 | 0.023174 | 0.023174 | 0.023174 | 0.023174 | 0.023174 | 0.023174 | 0.023174 | 0.023174 | 0.023174 | 0.023174 | 0.023174 | 0.023174 | 0.023174 | 0.023174 | 0.023174 | 0.023174 | 0.023174 | 0.023174 | 0.023174 | 0.023174 | 0.023174 | 0.023174 | 0.023174 | 0.023174 | 0.023174
WiNWB | YRFR | 0.006621 | 0.006621 | 0.006621 | 0.006621 | 0.006621 | 0.006621 | 0.006621 | 0.006621 | 0.006621 | 0.006621 | 0.006621 | 0.006621 | 0.006621 | 0.006621 | 0.006621 | 0.006621 | 0.006621 | 0.006621 | 0.006621 | 0.006621 | 0.006621 | 0.006621 | 0.006621 | 0.006621 | 0.006621 | 0.006621 | 0.006621 | 0.006621
WiNWC | YRFR | 0.026484 | 0.026484 | 0.026484 | 0.026484 | 0.026484 | 0.026484 | 0.026484 | 0.026484 | 0.026484 | 0.026484 | 0.026484 | 0.026484 | 0.026484 | 0.026484 | 0.026484 | 0.026484 | 0.026484 | 0.026484 | 0.026484 | 0.026484 | 0.026484 | 0.026484 | 0.026484 | 0.026484 | 0.026484 | 0.026484 | 0.026484 | 0.026484
WiNWD | YRFR | 0.006621 | 0.006621 | 0.006621 | 0.006621 | 0.006621 | 0.006621 | 0.006621 | 0.006621 | 0.006621 | 0.006621 | 0.006621 | 0.006621 | 0.006621 | 0.006621 | 0.006621 | 0.006621 | 0.006621 | 0.006621 | 0.006621 | 0.006621 | 0.006621 | 0.006621 | 0.006621 | 0.006621 | 0.006621 | 0.006621 | 0.006621 | 0.006621
WiNWE | YRFR | 0.016553 | 0.016553 | 0.016553 | 0.016553 | 0.016553 | 0.016553 | 0.016553 | 0.016553 | 0.016553 | 0.016553 | 0.016553 | 0.016553 | 0.016553 | 0.016553 | 0.016553 | 0.016553 | 0.016553 | 0.016553 | 0.016553 | 0.016553 | 0.016553 | 0.016553 | 0.016553 | 0.016553 | 0.016553 | 0.016553 | 0.016553 | 0.016553
WiWDA | YRFR | 0.048744 | 0.048744 | 0.048744 | 0.048744 | 0.048744 | 0.048744 | 0.048744 | 0.048744 | 0.048744 | 0.048744 | 0.048744 | 0.048744 | 0.048744 | 0.048744 | 0.048744 | 0.048744 | 0.048744 | 0.048744 | 0.048744 | 0.048744 | 0.048744 | 0.048744 | 0.048744 | 0.048744 | 0.048744 | 0.048744 | 0.048744 | 0.048744
WiWDB | YRFR | 0.013927 | 0.013927 | 0.013927 | 0.013927 | 0.013927 | 0.013927 | 0.013927 | 0.013927 | 0.013927 | 0.013927 | 0.013927 | 0.013927 | 0.013927 | 0.013927 | 0.013927 | 0.013927 | 0.013927 | 0.013927 | 0.013927 | 0.013927 | 0.013927 | 0.013927 | 0.013927 | 0.013927 | 0.013927 | 0.013927 | 0.013927 | 0.013927
WiWDC | YRFR | 0.055708 | 0.055708 | 0.055708 | 0.055708 | 0.055708 | 0.055708 | 0.055708 | 0.055708 | 0.055708 | 0.055708 | 0.055708 | 0.055708 | 0.055708 | 0.055708 | 0.055708 | 0.055708 | 0.055708 | 0.055708 | 0.055708 | 0.055708 | 0.055708 | 0.055708 | 0.055708 | 0.055708 | 0.055708 | 0.055708 | 0.055708 | 0.055708
WiWDD | YRFR | 0.013927 | 0.013927 | 0.013927 | 0.013927 | 0.013927 | 0.013927 | 0.013927 | 0.013927 | 0.013927 | 0.013927 | 0.013927 | 0.013927 | 0.013927 | 0.013927 | 0.013927 | 0.013927 | 0.013927 | 0.013927 | 0.013927 | 0.013927 | 0.013927 | 0.013927 | 0.013927 | 0.013927 | 0.013927 | 0.013927 | 0.013927 | 0.013927
WiWDE | YRFR | 0.034817 | 0.034817 | 0.034817 | 0.034817 | 0.034817 | 0.034817 | 0.034817 | 0.034817 | 0.034817 | 0.034817 | 0.034817 | 0.034817 | 0.034817 | 0.034817 | 0.034817 | 0.034817 | 0.034817 | 0.034817 | 0.034817 | 0.034817 | 0.034817 | 0.034817 | 0.034817 | 0.034817 | 0.034817 | 0.034817 | 0.034817 | 0.034817

## RSDSOL
~TFM_INS
TimeSlice | Attribute | Year | Other_Indexes | Pset_PN | Pset_CI | IE | National | IE-CW | IE-KK | IE-LS | IE-LD | IE-LH | IE-OY | IE-WH | IE-WX | IE-CE | IE-KY | IE-TA | IE-LM | IE-MO | IE-RN | IE-SO | IE-CN | IE-DL | IE-MN | IE-D | IE-KE | IE-MH | IE-WW | IE-CO | IE-LK | IE-WD | IE-G
AuNWA | NCAP_AFCS | 2018 | RSDSOL | R*,-*X0 | RSDSOL | 0.0006 | 0.0006 | 0.0006 | 0.0006 | 0.0006 | 0.0006 | 0.0006 | 0.0006 | 0.0006 | 0.0006 | 0.0006 | 0.0006 | 0.0006 | 0.0006 | 0.0006 | 0.0006 | 0.0006 | 0.0006 | 0.0006 | 0.0006 | 0.0006 | 0.0006 | 0.0006 | 0.0006 | 0.0006 | 0.0006 | 0.0006 | 0.0006
AuNWB | NCAP_AFCS | 2018 | RSDSOL | R*,-*X0 | RSDSOL | 0.05635 | 0.05635 | 0.05635 | 0.05635 | 0.05635 | 0.05635 | 0.05635 | 0.05635 | 0.05635 | 0.05635 | 0.05635 | 0.05635 | 0.05635 | 0.05635 | 0.05635 | 0.05635 | 0.05635 | 0.05635 | 0.05635 | 0.05635 | 0.05635 | 0.05635 | 0.05635 | 0.05635 | 0.05635 | 0.05635 | 0.05635 | 0.05635
AuNWC | NCAP_AFCS | 2018 | RSDSOL | R*,-*X0 | RSDSOL | 0.23628 | 0.23628 | 0.23628 | 0.23628 | 0.23628 | 0.23628 | 0.23628 | 0.23628 | 0.23628 | 0.23628 | 0.23628 | 0.23628 | 0.23628 | 0.23628 | 0.23628 | 0.23628 | 0.23628 | 0.23628 | 0.23628 | 0.23628 | 0.23628 | 0.23628 | 0.23628 | 0.23628 | 0.23628 | 0.23628 | 0.23628 | 0.23628
AuNWD | NCAP_AFCS | 2018 | RSDSOL | R*,-*X0 | RSDSOL | 0.01783 | 0.01783 | 0.01783 | 0.01783 | 0.01783 | 0.01783 | 0.01783 | 0.01783 | 0.01783 | 0.01783 | 0.01783 | 0.01783 | 0.01783 | 0.01783 | 0.01783 | 0.01783 | 0.01783 | 0.01783 | 0.01783 | 0.01783 | 0.01783 | 0.01783 | 0.01783 | 0.01783 | 0.01783 | 0.01783 | 0.01783 | 0.01783
AuNWE | NCAP_AFCS | 2018 | RSDSOL | R*,-*X0 | RSDSOL | 0 | 0 | 0 | 0 | 0 | 0 | 0 | 0 | 0 | 0 | 0 | 0 | 0 | 0 | 0 | 0 | 0 | 0 | 0 | 0 | 0 | 0 | 0 | 0 | 0 | 0 | 0 | 0
AuWDA | NCAP_AFCS | 2018 | RSDSOL | R*,-*X0 | RSDSOL | 0.0003 | 0.0003 | 0.0003 | 0.0003 | 0.0003 | 0.0003 | 0.0003 | 0.0003 | 0.0003 | 0.0003 | 0.0003 | 0.0003 | 0.0003 | 0.0003 | 0.0003 | 0.0003 | 0.0003 | 0.0003 | 0.0003 | 0.0003 | 0.0003 | 0.0003 | 0.0003 | 0.0003 | 0.0003 | 0.0003 | 0.0003 | 0.0003
AuWDB | NCAP_AFCS | 2018 | RSDSOL | R*,-*X0 | RSDSOL | 0.04742 | 0.04742 | 0.04742 | 0.04742 | 0.04742 | 0.04742 | 0.04742 | 0.04742 | 0.04742 | 0.04742 | 0.04742 | 0.04742 | 0.04742 | 0.04742 | 0.04742 | 0.04742 | 0.04742 | 0.04742 | 0.04742 | 0.04742 | 0.04742 | 0.04742 | 0.04742 | 0.04742 | 0.04742 | 0.04742 | 0.04742 | 0.04742
AuWDC | NCAP_AFCS | 2018 | RSDSOL | R*,-*X0 | RSDSOL | 0.22863 | 0.22863 | 0.22863 | 0.22863 | 0.22863 | 0.22863 | 0.22863 | 0.22863 | 0.22863 | 0.22863 | 0.22863 | 0.22863 | 0.22863 | 0.22863 | 0.22863 | 0.22863 | 0.22863 | 0.22863 | 0.22863 | 0.22863 | 0.22863 | 0.22863 | 0.22863 | 0.22863 | 0.22863 | 0.22863 | 0.22863 | 0.22863
AuWDD | NCAP_AFCS | 2018 | RSDSOL | R*,-*X0 | RSDSOL | 0.01503 | 0.01503 | 0.01503 | 0.01503 | 0.01503 | 0.01503 | 0.01503 | 0.01503 | 0.01503 | 0.01503 | 0.01503 | 0.01503 | 0.01503 | 0.01503 | 0.01503 | 0.01503 | 0.01503 | 0.01503 | 0.01503 | 0.01503 | 0.01503 | 0.01503 | 0.01503 | 0.01503 | 0.01503 | 0.01503 | 0.01503 | 0.01503
AuWDE | NCAP_AFCS | 2018 | RSDSOL | R*,-*X0 | RSDSOL | 0 | 0 | 0 | 0 | 0 | 0 | 0 | 0 | 0 | 0 | 0 | 0 | 0 | 0 | 0 | 0 | 0 | 0 | 0 | 0 | 0 | 0 | 0 | 0 | 0 | 0 | 0 | 0
SpNWA | NCAP_AFCS | 2018 | RSDSOL | R*,-*X0 | RSDSOL | 0.00528 | 0.00528 | 0.00528 | 0.00528 | 0.00528 | 0.00528 | 0.00528 | 0.00528 | 0.00528 | 0.00528 | 0.00528 | 0.00528 | 0.00528 | 0.00528 | 0.00528 | 0.00528 | 0.00528 | 0.00528 | 0.00528 | 0.00528 | 0.00528 | 0.00528 | 0.00528 | 0.00528 | 0.00528 | 0.00528 | 0.00528 | 0.00528
SpNWB | NCAP_AFCS | 2018 | RSDSOL | R*,-*X0 | RSDSOL | 0.15383 | 0.15383 | 0.15383 | 0.15383 | 0.15383 | 0.15383 | 0.15383 | 0.15383 | 0.15383 | 0.15383 | 0.15383 | 0.15383 | 0.15383 | 0.15383 | 0.15383 | 0.15383 | 0.15383 | 0.15383 | 0.15383 | 0.15383 | 0.15383 | 0.15383 | 0.15383 | 0.15383 | 0.15383 | 0.15383 | 0.15383 | 0.15383
SpNWC | NCAP_AFCS | 2018 | RSDSOL | R*,-*X0 | RSDSOL | 0.3609 | 0.3609 | 0.3609 | 0.3609 | 0.3609 | 0.3609 | 0.3609 | 0.3609 | 0.3609 | 0.3609 | 0.3609 | 0.3609 | 0.3609 | 0.3609 | 0.3609 | 0.3609 | 0.3609 | 0.3609 | 0.3609 | 0.3609 | 0.3609 | 0.3609 | 0.3609 | 0.3609 | 0.3609 | 0.3609 | 0.3609 | 0.3609
SpNWD | NCAP_AFCS | 2018 | RSDSOL | R*,-*X0 | RSDSOL | 0.07652 | 0.07652 | 0.07652 | 0.07652 | 0.07652 | 0.07652 | 0.07652 | 0.07652 | 0.07652 | 0.07652 | 0.07652 | 0.07652 | 0.07652 | 0.07652 | 0.07652 | 0.07652 | 0.07652 | 0.07652 | 0.07652 | 0.07652 | 0.07652 | 0.07652 | 0.07652 | 0.07652 | 0.07652 | 0.07652 | 0.07652 | 0.07652
SpNWE | NCAP_AFCS | 2018 | RSDSOL | R*,-*X0 | RSDSOL | 0.00123 | 0.00123 | 0.00123 | 0.00123 | 0.00123 | 0.00123 | 0.00123 | 0.00123 | 0.00123 | 0.00123 | 0.00123 | 0.00123 | 0.00123 | 0.00123 | 0.00123 | 0.00123 | 0.00123 | 0.00123 | 0.00123 | 0.00123 | 0.00123 | 0.00123 | 0.00123 | 0.00123 | 0.00123 | 0.00123 | 0.00123 | 0.00123
SpWDA | NCAP_AFCS | 2018 | RSDSOL | R*,-*X0 | RSDSOL | 0.00699 | 0.00699 | 0.00699 | 0.00699 | 0.00699 | 0.00699 | 0.00699 | 0.00699 | 0.00699 | 0.00699 | 0.00699 | 0.00699 | 0.00699 | 0.00699 | 0.00699 | 0.00699 | 0.00699 | 0.00699 | 0.00699 | 0.00699 | 0.00699 | 0.00699 | 0.00699 | 0.00699 | 0.00699 | 0.00699 | 0.00699 | 0.00699
SpWDB | NCAP_AFCS | 2018 | RSDSOL | R*,-*X0 | RSDSOL | 0.15963 | 0.15963 | 0.15963 | 0.15963 | 0.15963 | 0.15963 | 0.15963 | 0.15963 | 0.15963 | 0.15963 | 0.15963 | 0.15963 | 0.15963 | 0.15963 | 0.15963 | 0.15963 | 0.15963 | 0.15963 | 0.15963 | 0.15963 | 0.15963 | 0.15963 | 0.15963 | 0.15963 | 0.15963 | 0.15963 | 0.15963 | 0.15963
SpWDC | NCAP_AFCS | 2018 | RSDSOL | R*,-*X0 | RSDSOL | 0.3644 | 0.3644 | 0.3644 | 0.3644 | 0.3644 | 0.3644 | 0.3644 | 0.3644 | 0.3644 | 0.3644 | 0.3644 | 0.3644 | 0.3644 | 0.3644 | 0.3644 | 0.3644 | 0.3644 | 0.3644 | 0.3644 | 0.3644 | 0.3644 | 0.3644 | 0.3644 | 0.3644 | 0.3644 | 0.3644 | 0.3644 | 0.3644
SpWDD | NCAP_AFCS | 2018 | RSDSOL | R*,-*X0 | RSDSOL | 0.07893 | 0.07893 | 0.07893 | 0.07893 | 0.07893 | 0.07893 | 0.07893 | 0.07893 | 0.07893 | 0.07893 | 0.07893 | 0.07893 | 0.07893 | 0.07893 | 0.07893 | 0.07893 | 0.07893 | 0.07893 | 0.07893 | 0.07893 | 0.07893 | 0.07893 | 0.07893 | 0.07893 | 0.07893 | 0.07893 | 0.07893 | 0.07893
SpWDE | NCAP_AFCS | 2018 | RSDSOL | R*,-*X0 | RSDSOL | 0.00157 | 0.00157 | 0.00157 | 0.00157 | 0.00157 | 0.00157 | 0.00157 | 0.00157 | 0.00157 | 0.00157 | 0.00157 | 0.00157 | 0.00157 | 0.00157 | 0.00157 | 0.00157 | 0.00157 | 0.00157 | 0.00157 | 0.00157 | 0.00157 | 0.00157 | 0.00157 | 0.00157 | 0.00157 | 0.00157 | 0.00157 | 0.00157
SuNWA | NCAP_AFCS | 2018 | RSDSOL | R*,-*X0 | RSDSOL | 0.01529 | 0.01529 | 0.01529 | 0.01529 | 0.01529 | 0.01529 | 0.01529 | 0.01529 | 0.01529 | 0.01529 | 0.01529 | 0.01529 | 0.01529 | 0.01529 | 0.01529 | 0.01529 | 0.01529 | 0.01529 | 0.01529 | 0.01529 | 0.01529 | 0.01529 | 0.01529 | 0.01529 | 0.01529 | 0.01529 | 0.01529 | 0.01529
SuNWB | NCAP_AFCS | 2018 | RSDSOL | R*,-*X0 | RSDSOL | 0.23 | 0.23 | 0.23 | 0.23 | 0.23 | 0.23 | 0.23 | 0.23 | 0.23 | 0.23 | 0.23 | 0.23 | 0.23 | 0.23 | 0.23 | 0.23 | 0.23 | 0.23 | 0.23 | 0.23 | 0.23 | 0.23 | 0.23 | 0.23 | 0.23 | 0.23 | 0.23 | 0.23
SuNWC | NCAP_AFCS | 2018 | RSDSOL | R*,-*X0 | RSDSOL | 0.42102 | 0.42102 | 0.42102 | 0.42102 | 0.42102 | 0.42102 | 0.42102 | 0.42102 | 0.42102 | 0.42102 | 0.42102 | 0.42102 | 0.42102 | 0.42102 | 0.42102 | 0.42102 | 0.42102 | 0.42102 | 0.42102 | 0.42102 | 0.42102 | 0.42102 | 0.42102 | 0.42102 | 0.42102 | 0.42102 | 0.42102 | 0.42102
SuNWD | NCAP_AFCS | 2018 | RSDSOL | R*,-*X0 | RSDSOL | 0.12891 | 0.12891 | 0.12891 | 0.12891 | 0.12891 | 0.12891 | 0.12891 | 0.12891 | 0.12891 | 0.12891 | 0.12891 | 0.12891 | 0.12891 | 0.12891 | 0.12891 | 0.12891 | 0.12891 | 0.12891 | 0.12891 | 0.12891 | 0.12891 | 0.12891 | 0.12891 | 0.12891 | 0.12891 | 0.12891 | 0.12891 | 0.12891
SuNWE | NCAP_AFCS | 2018 | RSDSOL | R*,-*X0 | RSDSOL | 0.00519 | 0.00519 | 0.00519 | 0.00519 | 0.00519 | 0.00519 | 0.00519 | 0.00519 | 0.00519 | 0.00519 | 0.00519 | 0.00519 | 0.00519 | 0.00519 | 0.00519 | 0.00519 | 0.00519 | 0.00519 | 0.00519 | 0.00519 | 0.00519 | 0.00519 | 0.00519 | 0.00519 | 0.00519 | 0.00519 | 0.00519 | 0.00519
SuWDA | NCAP_AFCS | 2018 | RSDSOL | R*,-*X0 | RSDSOL | 0.01436 | 0.01436 | 0.01436 | 0.01436 | 0.01436 | 0.01436 | 0.01436 | 0.01436 | 0.01436 | 0.01436 | 0.01436 | 0.01436 | 0.01436 | 0.01436 | 0.01436 | 0.01436 | 0.01436 | 0.01436 | 0.01436 | 0.01436 | 0.01436 | 0.01436 | 0.01436 | 0.01436 | 0.01436 | 0.01436 | 0.01436 | 0.01436
SuWDB | NCAP_AFCS | 2018 | RSDSOL | R*,-*X0 | RSDSOL | 0.22232 | 0.22232 | 0.22232 | 0.22232 | 0.22232 | 0.22232 | 0.22232 | 0.22232 | 0.22232 | 0.22232 | 0.22232 | 0.22232 | 0.22232 | 0.22232 | 0.22232 | 0.22232 | 0.22232 | 0.22232 | 0.22232 | 0.22232 | 0.22232 | 0.22232 | 0.22232 | 0.22232 | 0.22232 | 0.22232 | 0.22232 | 0.22232
SuWDC | NCAP_AFCS | 2018 | RSDSOL | R*,-*X0 | RSDSOL | 0.40502 | 0.40502 | 0.40502 | 0.40502 | 0.40502 | 0.40502 | 0.40502 | 0.40502 | 0.40502 | 0.40502 | 0.40502 | 0.40502 | 0.40502 | 0.40502 | 0.40502 | 0.40502 | 0.40502 | 0.40502 | 0.40502 | 0.40502 | 0.40502 | 0.40502 | 0.40502 | 0.40502 | 0.40502 | 0.40502 | 0.40502 | 0.40502
SuWDD | NCAP_AFCS | 2018 | RSDSOL | R*,-*X0 | RSDSOL | 0.11814 | 0.11814 | 0.11814 | 0.11814 | 0.11814 | 0.11814 | 0.11814 | 0.11814 | 0.11814 | 0.11814 | 0.11814 | 0.11814 | 0.11814 | 0.11814 | 0.11814 | 0.11814 | 0.11814 | 0.11814 | 0.11814 | 0.11814 | 0.11814 | 0.11814 | 0.11814 | 0.11814 | 0.11814 | 0.11814 | 0.11814 | 0.11814
SuWDE | NCAP_AFCS | 2018 | RSDSOL | R*,-*X0 | RSDSOL | 0.00473 | 0.00473 | 0.00473 | 0.00473 | 0.00473 | 0.00473 | 0.00473 | 0.00473 | 0.00473 | 0.00473 | 0.00473 | 0.00473 | 0.00473 | 0.00473 | 0.00473 | 0.00473 | 0.00473 | 0.00473 | 0.00473 | 0.00473 | 0.00473 | 0.00473 | 0.00473 | 0.00473 | 0.00473 | 0.00473 | 0.00473 | 0.00473
WiNWA | NCAP_AFCS | 2018 | RSDSOL | R*,-*X0 | RSDSOL | 0 | 0 | 0 | 0 | 0 | 0 | 0 | 0 | 0 | 0 | 0 | 0 | 0 | 0 | 0 | 0 | 0 | 0 | 0 | 0 | 0 | 0 | 0 | 0 | 0 | 0 | 0 | 0
WiNWB | NCAP_AFCS | 2018 | RSDSOL | R*,-*X0 | RSDSOL | 0.00603 | 0.00603 | 0.00603 | 0.00603 | 0.00603 | 0.00603 | 0.00603 | 0.00603 | 0.00603 | 0.00603 | 0.00603 | 0.00603 | 0.00603 | 0.00603 | 0.00603 | 0.00603 | 0.00603 | 0.00603 | 0.00603 | 0.00603 | 0.00603 | 0.00603 | 0.00603 | 0.00603 | 0.00603 | 0.00603 | 0.00603 | 0.00603
WiNWC | NCAP_AFCS | 2018 | RSDSOL | R*,-*X0 | RSDSOL | 0.1121 | 0.1121 | 0.1121 | 0.1121 | 0.1121 | 0.1121 | 0.1121 | 0.1121 | 0.1121 | 0.1121 | 0.1121 | 0.1121 | 0.1121 | 0.1121 | 0.1121 | 0.1121 | 0.1121 | 0.1121 | 0.1121 | 0.1121 | 0.1121 | 0.1121 | 0.1121 | 0.1121 | 0.1121 | 0.1121 | 0.1121 | 0.1121
WiNWD | NCAP_AFCS | 2018 | RSDSOL | R*,-*X0 | RSDSOL | 0.00022 | 0.00022 | 0.00022 | 0.00022 | 0.00022 | 0.00022 | 0.00022 | 0.00022 | 0.00022 | 0.00022 | 0.00022 | 0.00022 | 0.00022 | 0.00022 | 0.00022 | 0.00022 | 0.00022 | 0.00022 | 0.00022 | 0.00022 | 0.00022 | 0.00022 | 0.00022 | 0.00022 | 0.00022 | 0.00022 | 0.00022 | 0.00022
WiNWE | NCAP_AFCS | 2018 | RSDSOL | R*,-*X0 | RSDSOL | 0 | 0 | 0 | 0 | 0 | 0 | 0 | 0 | 0 | 0 | 0 | 0 | 0 | 0 | 0 | 0 | 0 | 0 | 0 | 0 | 0 | 0 | 0 | 0 | 0 | 0 | 0 | 0
WiWDA | NCAP_AFCS | 2018 | RSDSOL | R*,-*X0 | RSDSOL | 0 | 0 | 0 | 0 | 0 | 0 | 0 | 0 | 0 | 0 | 0 | 0 | 0 | 0 | 0 | 0 | 0 | 0 | 0 | 0 | 0 | 0 | 0 | 0 | 0 | 0 | 0 | 0
WiWDB | NCAP_AFCS | 2018 | RSDSOL | R*,-*X0 | RSDSOL | 0.00605 | 0.00605 | 0.00605 | 0.00605 | 0.00605 | 0.00605 | 0.00605 | 0.00605 | 0.00605 | 0.00605 | 0.00605 | 0.00605 | 0.00605 | 0.00605 | 0.00605 | 0.00605 | 0.00605 | 0.00605 | 0.00605 | 0.00605 | 0.00605 | 0.00605 | 0.00605 | 0.00605 | 0.00605 | 0.00605 | 0.00605 | 0.00605
WiWDC | NCAP_AFCS | 2018 | RSDSOL | R*,-*X0 | RSDSOL | 0.09447 | 0.09447 | 0.09447 | 0.09447 | 0.09447 | 0.09447 | 0.09447 | 0.09447 | 0.09447 | 0.09447 | 0.09447 | 0.09447 | 0.09447 | 0.09447 | 0.09447 | 0.09447 | 0.09447 | 0.09447 | 0.09447 | 0.09447 | 0.09447 | 0.09447 | 0.09447 | 0.09447 | 0.09447 | 0.09447 | 0.09447 | 0.09447
WiWDD | NCAP_AFCS | 2018 | RSDSOL | R*,-*X0 | RSDSOL | 0.00039 | 0.00039 | 0.00039 | 0.00039 | 0.00039 | 0.00039 | 0.00039 | 0.00039 | 0.00039 | 0.00039 | 0.00039 | 0.00039 | 0.00039 | 0.00039 | 0.00039 | 0.00039 | 0.00039 | 0.00039 | 0.00039 | 0.00039 | 0.00039 | 0.00039 | 0.00039 | 0.00039 | 0.00039 | 0.00039 | 0.00039 | 0.00039
WiWDE | NCAP_AFCS | 2018 | RSDSOL | R*,-*X0 | RSDSOL | 0 | 0 | 0 | 0 | 0 | 0 | 0 | 0 | 0 | 0 | 0 | 0 | 0 | 0 | 0 | 0 | 0 | 0 | 0 | 0 | 0 | 0 | 0 | 0 | 0 | 0 | 0 | 0

## RSD_SH
~TFM_INS
TimeSlice | Attribute | Year | Cset_CN | IE | National | IE-CW | IE-KK | IE-LS | IE-LD | IE-LH | IE-OY | IE-WH | IE-WX | IE-CE | IE-KY | IE-TA | IE-LM | IE-MO | IE-RN | IE-SO | IE-CN | IE-DL | IE-MN | IE-D | IE-KE | IE-MH | IE-WW | IE-CO | IE-LK | IE-WD | IE-G | Previous Values
AuNWA | COM_FR | 2018 | RSDSH* | 0.0091534 | 0.0091534 | 0.0091534 | 0.0091534 | 0.0091534 | 0.0091534 | 0.0091534 | 0.0091534 | 0.0091534 | 0.0091534 | 0.0091534 | 0.0091534 | 0.0091534 | 0.0091534 | 0.0091534 | 0.0091534 | 0.0091534 | 0.0091534 | 0.0091534 | 0.0091534 | 0.0091534 | 0.0091534 | 0.0091534 | 0.0091534 | 0.0091534 | 0.0091534 | 0.0091534 | 0.0091534 | 0.01957
AuNWB | COM_FR | 2018 | RSDSH* | 0.013184 | 0.013184 | 0.013184 | 0.013184 | 0.013184 | 0.013184 | 0.013184 | 0.013184 | 0.013184 | 0.013184 | 0.013184 | 0.013184 | 0.013184 | 0.013184 | 0.013184 | 0.013184 | 0.013184 | 0.013184 | 0.013184 | 0.013184 | 0.013184 | 0.013184 | 0.013184 | 0.013184 | 0.013184 | 0.013184 | 0.013184 | 0.013184 | 0.00672
AuNWC | COM_FR | 2018 | RSDSH* | 0.01898 | 0.01898 | 0.01898 | 0.01898 | 0.01898 | 0.01898 | 0.01898 | 0.01898 | 0.01898 | 0.01898 | 0.01898 | 0.01898 | 0.01898 | 0.01898 | 0.01898 | 0.01898 | 0.01898 | 0.01898 | 0.01898 | 0.01898 | 0.01898 | 0.01898 | 0.01898 | 0.01898 | 0.01898 | 0.01898 | 0.01898 | 0.01898 | 0.02355
AuNWD | COM_FR | 2018 | RSDSH* | 0.028526 | 0.028526 | 0.028526 | 0.028526 | 0.028526 | 0.028526 | 0.028526 | 0.028526 | 0.028526 | 0.028526 | 0.028526 | 0.028526 | 0.028526 | 0.028526 | 0.028526 | 0.028526 | 0.028526 | 0.028526 | 0.028526 | 0.028526 | 0.028526 | 0.028526 | 0.028526 | 0.028526 | 0.028526 | 0.028526 | 0.028526 | 0.028526 | 0.00466
AuNWE | COM_FR | 2018 | RSDSH* | 0.020008 | 0.020008 | 0.020008 | 0.020008 | 0.020008 | 0.020008 | 0.020008 | 0.020008 | 0.020008 | 0.020008 | 0.020008 | 0.020008 | 0.020008 | 0.020008 | 0.020008 | 0.020008 | 0.020008 | 0.020008 | 0.020008 | 0.020008 | 0.020008 | 0.020008 | 0.020008 | 0.020008 | 0.020008 | 0.020008 | 0.020008 | 0.020008 | 0.01146
AuWDA | COM_FR | 2018 | RSDSH* | 0.010741 | 0.010741 | 0.010741 | 0.010741 | 0.010741 | 0.010741 | 0.010741 | 0.010741 | 0.010741 | 0.010741 | 0.010741 | 0.010741 | 0.010741 | 0.010741 | 0.010741 | 0.010741 | 0.010741 | 0.010741 | 0.010741 | 0.010741 | 0.010741 | 0.010741 | 0.010741 | 0.010741 | 0.010741 | 0.010741 | 0.010741 | 0.010741 | 0.0483
AuWDB | COM_FR | 2018 | RSDSH* | 0.016657 | 0.016657 | 0.016657 | 0.016657 | 0.016657 | 0.016657 | 0.016657 | 0.016657 | 0.016657 | 0.016657 | 0.016657 | 0.016657 | 0.016657 | 0.016657 | 0.016657 | 0.016657 | 0.016657 | 0.016657 | 0.016657 | 0.016657 | 0.016657 | 0.016657 | 0.016657 | 0.016657 | 0.016657 | 0.016657 | 0.016657 | 0.016657 | 0.01641
AuWDC | COM_FR | 2018 | RSDSH* | 0.021218 | 0.021218 | 0.021218 | 0.021218 | 0.021218 | 0.021218 | 0.021218 | 0.021218 | 0.021218 | 0.021218 | 0.021218 | 0.021218 | 0.021218 | 0.021218 | 0.021218 | 0.021218 | 0.021218 | 0.021218 | 0.021218 | 0.021218 | 0.021218 | 0.021218 | 0.021218 | 0.021218 | 0.021218 | 0.021218 | 0.021218 | 0.021218 | 0.05806
AuWDD | COM_FR | 2018 | RSDSH* | 0.030336 | 0.030336 | 0.030336 | 0.030336 | 0.030336 | 0.030336 | 0.030336 | 0.030336 | 0.030336 | 0.030336 | 0.030336 | 0.030336 | 0.030336 | 0.030336 | 0.030336 | 0.030336 | 0.030336 | 0.030336 | 0.030336 | 0.030336 | 0.030336 | 0.030336 | 0.030336 | 0.030336 | 0.030336 | 0.030336 | 0.030336 | 0.030336 | 0.01168 | The share of residential space heating per timeslice is calculated from the Gas Network Ireland hourly consumption for 2018, the NDM ( non-daily metered ) - Forecast EOD gas consumption for Gas Day is used
AuWDE | COM_FR | 2018 | RSDSH* | 0.021017 | 0.021017 | 0.021017 | 0.021017 | 0.021017 | 0.021017 | 0.021017 | 0.021017 | 0.021017 | 0.021017 | 0.021017 | 0.021017 | 0.021017 | 0.021017 | 0.021017 | 0.021017 | 0.021017 | 0.021017 | 0.021017 | 0.021017 | 0.021017 | 0.021017 | 0.021017 | 0.021017 | 0.021017 | 0.021017 | 0.021017 | 0.021017 | 0.02928
SpNWA | COM_FR | 2018 | RSDSH* | 0.01316 | 0.01316 | 0.01316 | 0.01316 | 0.01316 | 0.01316 | 0.01316 | 0.01316 | 0.01316 | 0.01316 | 0.01316 | 0.01316 | 0.01316 | 0.01316 | 0.01316 | 0.01316 | 0.01316 | 0.01316 | 0.01316 | 0.01316 | 0.01316 | 0.01316 | 0.01316 | 0.01316 | 0.01316 | 0.01316 | 0.01316 | 0.01316 | 0.02811 | Eirgird 15 min overall Ireland consumption for 2018 is used , however because it is all electricity, the minimum electricity multiplied 0.8 was substracted from the value to help find the space heating usage, and some space heating is in all timeslices
SpNWB | COM_FR | 2018 | RSDSH* | 0.022077 | 0.022077 | 0.022077 | 0.022077 | 0.022077 | 0.022077 | 0.022077 | 0.022077 | 0.022077 | 0.022077 | 0.022077 | 0.022077 | 0.022077 | 0.022077 | 0.022077 | 0.022077 | 0.022077 | 0.022077 | 0.022077 | 0.022077 | 0.022077 | 0.022077 | 0.022077 | 0.022077 | 0.022077 | 0.022077 | 0.022077 | 0.022077 | 0.00901
SpNWC | COM_FR | 2018 | RSDSH* | 0.025865 | 0.025865 | 0.025865 | 0.025865 | 0.025865 | 0.025865 | 0.025865 | 0.025865 | 0.025865 | 0.025865 | 0.025865 | 0.025865 | 0.025865 | 0.025865 | 0.025865 | 0.025865 | 0.025865 | 0.025865 | 0.025865 | 0.025865 | 0.025865 | 0.025865 | 0.025865 | 0.025865 | 0.025865 | 0.025865 | 0.025865 | 0.025865 | 0.02958 | Then a weighting is applied 6 for Gas and 1 for Electricity, this is based of the space heating usage for dwellings in 2018.
SpNWD | COM_FR | 2018 | RSDSH* | 0.039334 | 0.039334 | 0.039334 | 0.039334 | 0.039334 | 0.039334 | 0.039334 | 0.039334 | 0.039334 | 0.039334 | 0.039334 | 0.039334 | 0.039334 | 0.039334 | 0.039334 | 0.039334 | 0.039334 | 0.039334 | 0.039334 | 0.039334 | 0.039334 | 0.039334 | 0.039334 | 0.039334 | 0.039334 | 0.039334 | 0.039334 | 0.039334 | 0.00583 | The results show that morning and evening peak times, are more profound
SpNWE | COM_FR | 2018 | RSDSH* | 0.030701 | 0.030701 | 0.030701 | 0.030701 | 0.030701 | 0.030701 | 0.030701 | 0.030701 | 0.030701 | 0.030701 | 0.030701 | 0.030701 | 0.030701 | 0.030701 | 0.030701 | 0.030701 | 0.030701 | 0.030701 | 0.030701 | 0.030701 | 0.030701 | 0.030701 | 0.030701 | 0.030701 | 0.030701 | 0.030701 | 0.030701 | 0.030701 | 0.01529
SpWDA | COM_FR | 2018 | RSDSH* | 0.015348 | 0.015348 | 0.015348 | 0.015348 | 0.015348 | 0.015348 | 0.015348 | 0.015348 | 0.015348 | 0.015348 | 0.015348 | 0.015348 | 0.015348 | 0.015348 | 0.015348 | 0.015348 | 0.015348 | 0.015348 | 0.015348 | 0.015348 | 0.015348 | 0.015348 | 0.015348 | 0.015348 | 0.015348 | 0.015348 | 0.015348 | 0.015348 | 0.06009
SpWDB | COM_FR | 2018 | RSDSH* | 0.033414 | 0.033414 | 0.033414 | 0.033414 | 0.033414 | 0.033414 | 0.033414 | 0.033414 | 0.033414 | 0.033414 | 0.033414 | 0.033414 | 0.033414 | 0.033414 | 0.033414 | 0.033414 | 0.033414 | 0.033414 | 0.033414 | 0.033414 | 0.033414 | 0.033414 | 0.033414 | 0.033414 | 0.033414 | 0.033414 | 0.033414 | 0.033414 | 0.01911
SpWDC | COM_FR | 2018 | RSDSH* | 0.031519 | 0.031519 | 0.031519 | 0.031519 | 0.031519 | 0.031519 | 0.031519 | 0.031519 | 0.031519 | 0.031519 | 0.031519 | 0.031519 | 0.031519 | 0.031519 | 0.031519 | 0.031519 | 0.031519 | 0.031519 | 0.031519 | 0.031519 | 0.031519 | 0.031519 | 0.031519 | 0.031519 | 0.031519 | 0.031519 | 0.031519 | 0.031519 | 0.0637
SpWDD | COM_FR | 2018 | RSDSH* | 0.041533 | 0.041533 | 0.041533 | 0.041533 | 0.041533 | 0.041533 | 0.041533 | 0.041533 | 0.041533 | 0.041533 | 0.041533 | 0.041533 | 0.041533 | 0.041533 | 0.041533 | 0.041533 | 0.041533 | 0.041533 | 0.041533 | 0.041533 | 0.041533 | 0.041533 | 0.041533 | 0.041533 | 0.041533 | 0.041533 | 0.041533 | 0.041533 | 0.01271
SpWDE | COM_FR | 2018 | RSDSH* | 0.033635 | 0.033635 | 0.033635 | 0.033635 | 0.033635 | 0.033635 | 0.033635 | 0.033635 | 0.033635 | 0.033635 | 0.033635 | 0.033635 | 0.033635 | 0.033635 | 0.033635 | 0.033635 | 0.033635 | 0.033635 | 0.033635 | 0.033635 | 0.033635 | 0.033635 | 0.033635 | 0.033635 | 0.033635 | 0.033635 | 0.033635 | 0.033635 | 0.0331
SuNWA | COM_FR | 2018 | RSDSH* | 0.0071847 | 0.0071847 | 0.0071847 | 0.0071847 | 0.0071847 | 0.0071847 | 0.0071847 | 0.0071847 | 0.0071847 | 0.0071847 | 0.0071847 | 0.0071847 | 0.0071847 | 0.0071847 | 0.0071847 | 0.0071847 | 0.0071847 | 0.0071847 | 0.0071847 | 0.0071847 | 0.0071847 | 0.0071847 | 0.0071847 | 0.0071847 | 0.0071847 | 0.0071847 | 0.0071847 | 0.0071847 | 0.01201
SuNWB | COM_FR | 2018 | RSDSH* | 0.011311 | 0.011311 | 0.011311 | 0.011311 | 0.011311 | 0.011311 | 0.011311 | 0.011311 | 0.011311 | 0.011311 | 0.011311 | 0.011311 | 0.011311 | 0.011311 | 0.011311 | 0.011311 | 0.011311 | 0.011311 | 0.011311 | 0.011311 | 0.011311 | 0.011311 | 0.011311 | 0.011311 | 0.011311 | 0.011311 | 0.011311 | 0.011311 | 0.00439
SuNWC | COM_FR | 2018 | RSDSH* | 0.012896 | 0.012896 | 0.012896 | 0.012896 | 0.012896 | 0.012896 | 0.012896 | 0.012896 | 0.012896 | 0.012896 | 0.012896 | 0.012896 | 0.012896 | 0.012896 | 0.012896 | 0.012896 | 0.012896 | 0.012896 | 0.012896 | 0.012896 | 0.012896 | 0.012896 | 0.012896 | 0.012896 | 0.012896 | 0.012896 | 0.012896 | 0.012896 | 0.01213
SuNWD | COM_FR | 2018 | RSDSH* | 0.016424 | 0.016424 | 0.016424 | 0.016424 | 0.016424 | 0.016424 | 0.016424 | 0.016424 | 0.016424 | 0.016424 | 0.016424 | 0.016424 | 0.016424 | 0.016424 | 0.016424 | 0.016424 | 0.016424 | 0.016424 | 0.016424 | 0.016424 | 0.016424 | 0.016424 | 0.016424 | 0.016424 | 0.016424 | 0.016424 | 0.016424 | 0.016424 | 0.00155
SuNWE | COM_FR | 2018 | RSDSH* | 0.012336 | 0.012336 | 0.012336 | 0.012336 | 0.012336 | 0.012336 | 0.012336 | 0.012336 | 0.012336 | 0.012336 | 0.012336 | 0.012336 | 0.012336 | 0.012336 | 0.012336 | 0.012336 | 0.012336 | 0.012336 | 0.012336 | 0.012336 | 0.012336 | 0.012336 | 0.012336 | 0.012336 | 0.012336 | 0.012336 | 0.012336 | 0.012336 | 0.00361
SuWDA | COM_FR | 2018 | RSDSH* | 0.0085383 | 0.0085383 | 0.0085383 | 0.0085383 | 0.0085383 | 0.0085383 | 0.0085383 | 0.0085383 | 0.0085383 | 0.0085383 | 0.0085383 | 0.0085383 | 0.0085383 | 0.0085383 | 0.0085383 | 0.0085383 | 0.0085383 | 0.0085383 | 0.0085383 | 0.0085383 | 0.0085383 | 0.0085383 | 0.0085383 | 0.0085383 | 0.0085383 | 0.0085383 | 0.0085383 | 0.0085383 | 0.02481
SuWDB | COM_FR | 2018 | RSDSH* | 0.010301 | 0.010301 | 0.010301 | 0.010301 | 0.010301 | 0.010301 | 0.010301 | 0.010301 | 0.010301 | 0.010301 | 0.010301 | 0.010301 | 0.010301 | 0.010301 | 0.010301 | 0.010301 | 0.010301 | 0.010301 | 0.010301 | 0.010301 | 0.010301 | 0.010301 | 0.010301 | 0.010301 | 0.010301 | 0.010301 | 0.010301 | 0.010301 | 0.00935
SuWDC | COM_FR | 2018 | RSDSH* | 0.016875 | 0.016875 | 0.016875 | 0.016875 | 0.016875 | 0.016875 | 0.016875 | 0.016875 | 0.016875 | 0.016875 | 0.016875 | 0.016875 | 0.016875 | 0.016875 | 0.016875 | 0.016875 | 0.016875 | 0.016875 | 0.016875 | 0.016875 | 0.016875 | 0.016875 | 0.016875 | 0.016875 | 0.016875 | 0.016875 | 0.016875 | 0.016875 | 0.0282
SuWDD | COM_FR | 2018 | RSDSH* | 0.021193 | 0.021193 | 0.021193 | 0.021193 | 0.021193 | 0.021193 | 0.021193 | 0.021193 | 0.021193 | 0.021193 | 0.021193 | 0.021193 | 0.021193 | 0.021193 | 0.021193 | 0.021193 | 0.021193 | 0.021193 | 0.021193 | 0.021193 | 0.021193 | 0.021193 | 0.021193 | 0.021193 | 0.021193 | 0.021193 | 0.021193 | 0.021193 | 0.00397
SuWDE | COM_FR | 2018 | RSDSH* | 0.0152 | 0.0152 | 0.0152 | 0.0152 | 0.0152 | 0.0152 | 0.0152 | 0.0152 | 0.0152 | 0.0152 | 0.0152 | 0.0152 | 0.0152 | 0.0152 | 0.0152 | 0.0152 | 0.0152 | 0.0152 | 0.0152 | 0.0152 | 0.0152 | 0.0152 | 0.0152 | 0.0152 | 0.0152 | 0.0152 | 0.0152 | 0.0152 | 0.0085
WiNWA | COM_FR | 2018 | RSDSH* | 0.015402 | 0.015402 | 0.015402 | 0.015402 | 0.015402 | 0.015402 | 0.015402 | 0.015402 | 0.015402 | 0.015402 | 0.015402 | 0.015402 | 0.015402 | 0.015402 | 0.015402 | 0.015402 | 0.015402 | 0.015402 | 0.015402 | 0.015402 | 0.015402 | 0.015402 | 0.015402 | 0.015402 | 0.015402 | 0.015402 | 0.015402 | 0.015402 | 0.03725
WiNWB | COM_FR | 2018 | RSDSH* | 0.026575 | 0.026575 | 0.026575 | 0.026575 | 0.026575 | 0.026575 | 0.026575 | 0.026575 | 0.026575 | 0.026575 | 0.026575 | 0.026575 | 0.026575 | 0.026575 | 0.026575 | 0.026575 | 0.026575 | 0.026575 | 0.026575 | 0.026575 | 0.026575 | 0.026575 | 0.026575 | 0.026575 | 0.026575 | 0.026575 | 0.026575 | 0.026575 | 0.01177
WiNWC | COM_FR | 2018 | RSDSH* | 0.039282 | 0.039282 | 0.039282 | 0.039282 | 0.039282 | 0.039282 | 0.039282 | 0.039282 | 0.039282 | 0.039282 | 0.039282 | 0.039282 | 0.039282 | 0.039282 | 0.039282 | 0.039282 | 0.039282 | 0.039282 | 0.039282 | 0.039282 | 0.039282 | 0.039282 | 0.039282 | 0.039282 | 0.039282 | 0.039282 | 0.039282 | 0.039282 | 0.04553
WiNWD | COM_FR | 2018 | RSDSH* | 0.059801 | 0.059801 | 0.059801 | 0.059801 | 0.059801 | 0.059801 | 0.059801 | 0.059801 | 0.059801 | 0.059801 | 0.059801 | 0.059801 | 0.059801 | 0.059801 | 0.059801 | 0.059801 | 0.059801 | 0.059801 | 0.059801 | 0.059801 | 0.059801 | 0.059801 | 0.059801 | 0.059801 | 0.059801 | 0.059801 | 0.059801 | 0.059801 | 0.01007
WiNWE | COM_FR | 2018 | RSDSH* | 0.036659 | 0.036659 | 0.036659 | 0.036659 | 0.036659 | 0.036659 | 0.036659 | 0.036659 | 0.036659 | 0.036659 | 0.036659 | 0.036659 | 0.036659 | 0.036659 | 0.036659 | 0.036659 | 0.036659 | 0.036659 | 0.036659 | 0.036659 | 0.036659 | 0.036659 | 0.036659 | 0.036659 | 0.036659 | 0.036659 | 0.036659 | 0.036659 | 0.02409
WiWDA | COM_FR | 2018 | RSDSH* | 0.019743 | 0.019743 | 0.019743 | 0.019743 | 0.019743 | 0.019743 | 0.019743 | 0.019743 | 0.019743 | 0.019743 | 0.019743 | 0.019743 | 0.019743 | 0.019743 | 0.019743 | 0.019743 | 0.019743 | 0.019743 | 0.019743 | 0.019743 | 0.019743 | 0.019743 | 0.019743 | 0.019743 | 0.019743 | 0.019743 | 0.019743 | 0.019743 | 0.07315
WiWDB | COM_FR | 2018 | RSDSH* | 0.0388 | 0.0388 | 0.0388 | 0.0388 | 0.0388 | 0.0388 | 0.0388 | 0.0388 | 0.0388 | 0.0388 | 0.0388 | 0.0388 | 0.0388 | 0.0388 | 0.0388 | 0.0388 | 0.0388 | 0.0388 | 0.0388 | 0.0388 | 0.0388 | 0.0388 | 0.0388 | 0.0388 | 0.0388 | 0.0388 | 0.0388 | 0.0388 | 0.02346
WiWDC | COM_FR | 2018 | RSDSH* | 0.045388 | 0.045388 | 0.045388 | 0.045388 | 0.045388 | 0.045388 | 0.045388 | 0.045388 | 0.045388 | 0.045388 | 0.045388 | 0.045388 | 0.045388 | 0.045388 | 0.045388 | 0.045388 | 0.045388 | 0.045388 | 0.045388 | 0.045388 | 0.045388 | 0.045388 | 0.045388 | 0.045388 | 0.045388 | 0.045388 | 0.045388 | 0.045388 | 0.09106
WiWDD | COM_FR | 2018 | RSDSH* | 0.069179 | 0.069179 | 0.069179 | 0.069179 | 0.069179 | 0.069179 | 0.069179 | 0.069179 | 0.069179 | 0.069179 | 0.069179 | 0.069179 | 0.069179 | 0.069179 | 0.069179 | 0.069179 | 0.069179 | 0.069179 | 0.069179 | 0.069179 | 0.069179 | 0.069179 | 0.069179 | 0.069179 | 0.069179 | 0.069179 | 0.069179 | 0.069179 | 0.02014
WiWDE | COM_FR | 2018 | RSDSH* | 0.040508 | 0.040508 | 0.040508 | 0.040508 | 0.040508 | 0.040508 | 0.040508 | 0.040508 | 0.040508 | 0.040508 | 0.040508 | 0.040508 | 0.040508 | 0.040508 | 0.040508 | 0.040508 | 0.040508 | 0.040508 | 0.040508 | 0.040508 | 0.040508 | 0.040508 | 0.040508 | 0.040508 | 0.040508 | 0.040508 | 0.040508 | 0.040508 | 0.04876
ts% =
ts% = 〖𝑊𝑔∗𝐴𝑣𝑔(𝐻𝑜𝑢𝑟𝑙𝑦𝐺𝑎𝑠)〗_𝑡𝑠/(∑_2018▒𝐺𝑎𝑠)+(〖𝑊𝑒∗(𝐴𝑣𝑔(15𝑚𝑖𝑛𝑠𝐸𝑙𝑒𝑐)〗_𝑡𝑠 −𝑀𝑖𝑛(𝐴𝑣𝑔((〖15𝑚𝑖𝑛𝑠𝐸𝑙𝑒𝑐))〗_𝑡𝑠∗0.8))/(∑_2018▒𝐸𝑙𝑒𝑐)

## RSD_RTFT
~TFM_INS
TimeSlice | Attribute | LimType | Year | Pset_PN | IE | National | IE-CW | IE-KK | IE-LS | IE-LD | IE-LH | IE-OY | IE-WH | IE-WX | IE-CE | IE-KY | IE-TA | IE-LM | IE-MO | IE-RN | IE-SO | IE-CN | IE-DL | IE-MN | IE-D | IE-KE | IE-MH | IE-WW | IE-CO | IE-LK | IE-WD | IE-G
AuNWA | NCAP_AF | FX | 2018 | R-RTFT* | 0.90688 | 0.90688 | 0.90688 | 0.90688 | 0.90688 | 0.90688 | 0.90688 | 0.90688 | 0.90688 | 0.90688 | 0.90688 | 0.90688 | 0.90688 | 0.90688 | 0.90688 | 0.90688 | 0.90688 | 0.90688 | 0.90688 | 0.90688 | 0.90688 | 0.90688 | 0.90688 | 0.90688 | 0.90688 | 0.90688 | 0.90688 | 0.90688
AuNWB | NCAP_AF | FX | 2018 | R-RTFT* | 1.0898 | 1.0898 | 1.0898 | 1.0898 | 1.0898 | 1.0898 | 1.0898 | 1.0898 | 1.0898 | 1.0898 | 1.0898 | 1.0898 | 1.0898 | 1.0898 | 1.0898 | 1.0898 | 1.0898 | 1.0898 | 1.0898 | 1.0898 | 1.0898 | 1.0898 | 1.0898 | 1.0898 | 1.0898 | 1.0898 | 1.0898 | 1.0898
AuNWC | NCAP_AF | FX | 2018 | R-RTFT* | 0.95521 | 0.95521 | 0.95521 | 0.95521 | 0.95521 | 0.95521 | 0.95521 | 0.95521 | 0.95521 | 0.95521 | 0.95521 | 0.95521 | 0.95521 | 0.95521 | 0.95521 | 0.95521 | 0.95521 | 0.95521 | 0.95521 | 0.95521 | 0.95521 | 0.95521 | 0.95521 | 0.95521 | 0.95521 | 0.95521 | 0.95521 | 0.95521
AuNWD | NCAP_AF | FX | 2018 | R-RTFT* | 0.75653 | 0.75653 | 0.75653 | 0.75653 | 0.75653 | 0.75653 | 0.75653 | 0.75653 | 0.75653 | 0.75653 | 0.75653 | 0.75653 | 0.75653 | 0.75653 | 0.75653 | 0.75653 | 0.75653 | 0.75653 | 0.75653 | 0.75653 | 0.75653 | 0.75653 | 0.75653 | 0.75653 | 0.75653 | 0.75653 | 0.75653 | 0.75653
AuNWE | NCAP_AF | FX | 2018 | R-RTFT* | 0.74342 | 0.74342 | 0.74342 | 0.74342 | 0.74342 | 0.74342 | 0.74342 | 0.74342 | 0.74342 | 0.74342 | 0.74342 | 0.74342 | 0.74342 | 0.74342 | 0.74342 | 0.74342 | 0.74342 | 0.74342 | 0.74342 | 0.74342 | 0.74342 | 0.74342 | 0.74342 | 0.74342 | 0.74342 | 0.74342 | 0.74342 | 0.74342
AuWDA | NCAP_AF | FX | 2018 | R-RTFT* | 0.94435 | 0.94435 | 0.94435 | 0.94435 | 0.94435 | 0.94435 | 0.94435 | 0.94435 | 0.94435 | 0.94435 | 0.94435 | 0.94435 | 0.94435 | 0.94435 | 0.94435 | 0.94435 | 0.94435 | 0.94435 | 0.94435 | 0.94435 | 0.94435 | 0.94435 | 0.94435 | 0.94435 | 0.94435 | 0.94435 | 0.94435 | 0.94435
AuWDB | NCAP_AF | FX | 2018 | R-RTFT* | 1.1229 | 1.1229 | 1.1229 | 1.1229 | 1.1229 | 1.1229 | 1.1229 | 1.1229 | 1.1229 | 1.1229 | 1.1229 | 1.1229 | 1.1229 | 1.1229 | 1.1229 | 1.1229 | 1.1229 | 1.1229 | 1.1229 | 1.1229 | 1.1229 | 1.1229 | 1.1229 | 1.1229 | 1.1229 | 1.1229 | 1.1229 | 1.1229
AuWDC | NCAP_AF | FX | 2018 | R-RTFT* | 0.99341 | 0.99341 | 0.99341 | 0.99341 | 0.99341 | 0.99341 | 0.99341 | 0.99341 | 0.99341 | 0.99341 | 0.99341 | 0.99341 | 0.99341 | 0.99341 | 0.99341 | 0.99341 | 0.99341 | 0.99341 | 0.99341 | 0.99341 | 0.99341 | 0.99341 | 0.99341 | 0.99341 | 0.99341 | 0.99341 | 0.99341 | 0.99341
AuWDD | NCAP_AF | FX | 2018 | R-RTFT* | 0.79965 | 0.79965 | 0.79965 | 0.79965 | 0.79965 | 0.79965 | 0.79965 | 0.79965 | 0.79965 | 0.79965 | 0.79965 | 0.79965 | 0.79965 | 0.79965 | 0.79965 | 0.79965 | 0.79965 | 0.79965 | 0.79965 | 0.79965 | 0.79965 | 0.79965 | 0.79965 | 0.79965 | 0.79965 | 0.79965 | 0.79965 | 0.79965
AuWDE | NCAP_AF | FX | 2018 | R-RTFT* | 0.80143 | 0.80143 | 0.80143 | 0.80143 | 0.80143 | 0.80143 | 0.80143 | 0.80143 | 0.80143 | 0.80143 | 0.80143 | 0.80143 | 0.80143 | 0.80143 | 0.80143 | 0.80143 | 0.80143 | 0.80143 | 0.80143 | 0.80143 | 0.80143 | 0.80143 | 0.80143 | 0.80143 | 0.80143 | 0.80143 | 0.80143 | 0.80143
SpNWA | NCAP_AF | FX | 2018 | R-RTFT* | 1.213 | 1.213 | 1.213 | 1.213 | 1.213 | 1.213 | 1.213 | 1.213 | 1.213 | 1.213 | 1.213 | 1.213 | 1.213 | 1.213 | 1.213 | 1.213 | 1.213 | 1.213 | 1.213 | 1.213 | 1.213 | 1.213 | 1.213 | 1.213 | 1.213 | 1.213 | 1.213 | 1.213
SpNWB | NCAP_AF | FX | 2018 | R-RTFT* | 1.3615 | 1.3615 | 1.3615 | 1.3615 | 1.3615 | 1.3615 | 1.3615 | 1.3615 | 1.3615 | 1.3615 | 1.3615 | 1.3615 | 1.3615 | 1.3615 | 1.3615 | 1.3615 | 1.3615 | 1.3615 | 1.3615 | 1.3615 | 1.3615 | 1.3615 | 1.3615 | 1.3615 | 1.3615 | 1.3615 | 1.3615 | 1.3615
SpNWC | NCAP_AF | FX | 2018 | R-RTFT* | 1.1169 | 1.1169 | 1.1169 | 1.1169 | 1.1169 | 1.1169 | 1.1169 | 1.1169 | 1.1169 | 1.1169 | 1.1169 | 1.1169 | 1.1169 | 1.1169 | 1.1169 | 1.1169 | 1.1169 | 1.1169 | 1.1169 | 1.1169 | 1.1169 | 1.1169 | 1.1169 | 1.1169 | 1.1169 | 1.1169 | 1.1169 | 1.1169
SpNWD | NCAP_AF | FX | 2018 | R-RTFT* | 0.88107 | 0.88107 | 0.88107 | 0.88107 | 0.88107 | 0.88107 | 0.88107 | 0.88107 | 0.88107 | 0.88107 | 0.88107 | 0.88107 | 0.88107 | 0.88107 | 0.88107 | 0.88107 | 0.88107 | 0.88107 | 0.88107 | 0.88107 | 0.88107 | 0.88107 | 0.88107 | 0.88107 | 0.88107 | 0.88107 | 0.88107 | 0.88107
SpNWE | NCAP_AF | FX | 2018 | R-RTFT* | 0.9235 | 0.9235 | 0.9235 | 0.9235 | 0.9235 | 0.9235 | 0.9235 | 0.9235 | 0.9235 | 0.9235 | 0.9235 | 0.9235 | 0.9235 | 0.9235 | 0.9235 | 0.9235 | 0.9235 | 0.9235 | 0.9235 | 0.9235 | 0.9235 | 0.9235 | 0.9235 | 0.9235 | 0.9235 | 0.9235 | 0.9235 | 0.9235
SpWDA | NCAP_AF | FX | 2018 | R-RTFT* | 1.1936 | 1.1936 | 1.1936 | 1.1936 | 1.1936 | 1.1936 | 1.1936 | 1.1936 | 1.1936 | 1.1936 | 1.1936 | 1.1936 | 1.1936 | 1.1936 | 1.1936 | 1.1936 | 1.1936 | 1.1936 | 1.1936 | 1.1936 | 1.1936 | 1.1936 | 1.1936 | 1.1936 | 1.1936 | 1.1936 | 1.1936 | 1.1936
SpWDB | NCAP_AF | FX | 2018 | R-RTFT* | 1.3284 | 1.3284 | 1.3284 | 1.3284 | 1.3284 | 1.3284 | 1.3284 | 1.3284 | 1.3284 | 1.3284 | 1.3284 | 1.3284 | 1.3284 | 1.3284 | 1.3284 | 1.3284 | 1.3284 | 1.3284 | 1.3284 | 1.3284 | 1.3284 | 1.3284 | 1.3284 | 1.3284 | 1.3284 | 1.3284 | 1.3284 | 1.3284
SpWDC | NCAP_AF | FX | 2018 | R-RTFT* | 1.1072 | 1.1072 | 1.1072 | 1.1072 | 1.1072 | 1.1072 | 1.1072 | 1.1072 | 1.1072 | 1.1072 | 1.1072 | 1.1072 | 1.1072 | 1.1072 | 1.1072 | 1.1072 | 1.1072 | 1.1072 | 1.1072 | 1.1072 | 1.1072 | 1.1072 | 1.1072 | 1.1072 | 1.1072 | 1.1072 | 1.1072 | 1.1072
SpWDD | NCAP_AF | FX | 2018 | R-RTFT* | 0.88379 | 0.88379 | 0.88379 | 0.88379 | 0.88379 | 0.88379 | 0.88379 | 0.88379 | 0.88379 | 0.88379 | 0.88379 | 0.88379 | 0.88379 | 0.88379 | 0.88379 | 0.88379 | 0.88379 | 0.88379 | 0.88379 | 0.88379 | 0.88379 | 0.88379 | 0.88379 | 0.88379 | 0.88379 | 0.88379 | 0.88379 | 0.88379
SpWDE | NCAP_AF | FX | 2018 | R-RTFT* | 0.92042 | 0.92042 | 0.92042 | 0.92042 | 0.92042 | 0.92042 | 0.92042 | 0.92042 | 0.92042 | 0.92042 | 0.92042 | 0.92042 | 0.92042 | 0.92042 | 0.92042 | 0.92042 | 0.92042 | 0.92042 | 0.92042 | 0.92042 | 0.92042 | 0.92042 | 0.92042 | 0.92042 | 0.92042 | 0.92042 | 0.92042 | 0.92042
SuNWA | NCAP_AF | FX | 2018 | R-RTFT* | 0.53679 | 0.53679 | 0.53679 | 0.53679 | 0.53679 | 0.53679 | 0.53679 | 0.53679 | 0.53679 | 0.53679 | 0.53679 | 0.53679 | 0.53679 | 0.53679 | 0.53679 | 0.53679 | 0.53679 | 0.53679 | 0.53679 | 0.53679 | 0.53679 | 0.53679 | 0.53679 | 0.53679 | 0.53679 | 0.53679 | 0.53679 | 0.53679
SuNWB | NCAP_AF | FX | 2018 | R-RTFT* | 0.68625 | 0.68625 | 0.68625 | 0.68625 | 0.68625 | 0.68625 | 0.68625 | 0.68625 | 0.68625 | 0.68625 | 0.68625 | 0.68625 | 0.68625 | 0.68625 | 0.68625 | 0.68625 | 0.68625 | 0.68625 | 0.68625 | 0.68625 | 0.68625 | 0.68625 | 0.68625 | 0.68625 | 0.68625 | 0.68625 | 0.68625 | 0.68625
SuNWC | NCAP_AF | FX | 2018 | R-RTFT* | 0.47422 | 0.47422 | 0.47422 | 0.47422 | 0.47422 | 0.47422 | 0.47422 | 0.47422 | 0.47422 | 0.47422 | 0.47422 | 0.47422 | 0.47422 | 0.47422 | 0.47422 | 0.47422 | 0.47422 | 0.47422 | 0.47422 | 0.47422 | 0.47422 | 0.47422 | 0.47422 | 0.47422 | 0.47422 | 0.47422 | 0.47422 | 0.47422
SuNWD | NCAP_AF | FX | 2018 | R-RTFT* | 0.2432 | 0.2432 | 0.2432 | 0.2432 | 0.2432 | 0.2432 | 0.2432 | 0.2432 | 0.2432 | 0.2432 | 0.2432 | 0.2432 | 0.2432 | 0.2432 | 0.2432 | 0.2432 | 0.2432 | 0.2432 | 0.2432 | 0.2432 | 0.2432 | 0.2432 | 0.2432 | 0.2432 | 0.2432 | 0.2432 | 0.2432 | 0.2432
SuNWE | NCAP_AF | FX | 2018 | R-RTFT* | 0.22589 | 0.22589 | 0.22589 | 0.22589 | 0.22589 | 0.22589 | 0.22589 | 0.22589 | 0.22589 | 0.22589 | 0.22589 | 0.22589 | 0.22589 | 0.22589 | 0.22589 | 0.22589 | 0.22589 | 0.22589 | 0.22589 | 0.22589 | 0.22589 | 0.22589 | 0.22589 | 0.22589 | 0.22589 | 0.22589 | 0.22589 | 0.22589
SuWDA | NCAP_AF | FX | 2018 | R-RTFT* | 0.48504 | 0.48504 | 0.48504 | 0.48504 | 0.48504 | 0.48504 | 0.48504 | 0.48504 | 0.48504 | 0.48504 | 0.48504 | 0.48504 | 0.48504 | 0.48504 | 0.48504 | 0.48504 | 0.48504 | 0.48504 | 0.48504 | 0.48504 | 0.48504 | 0.48504 | 0.48504 | 0.48504 | 0.48504 | 0.48504 | 0.48504 | 0.48504
SuWDB | NCAP_AF | FX | 2018 | R-RTFT* | 0.64011 | 0.64011 | 0.64011 | 0.64011 | 0.64011 | 0.64011 | 0.64011 | 0.64011 | 0.64011 | 0.64011 | 0.64011 | 0.64011 | 0.64011 | 0.64011 | 0.64011 | 0.64011 | 0.64011 | 0.64011 | 0.64011 | 0.64011 | 0.64011 | 0.64011 | 0.64011 | 0.64011 | 0.64011 | 0.64011 | 0.64011 | 0.64011
SuWDC | NCAP_AF | FX | 2018 | R-RTFT* | 0.48251 | 0.48251 | 0.48251 | 0.48251 | 0.48251 | 0.48251 | 0.48251 | 0.48251 | 0.48251 | 0.48251 | 0.48251 | 0.48251 | 0.48251 | 0.48251 | 0.48251 | 0.48251 | 0.48251 | 0.48251 | 0.48251 | 0.48251 | 0.48251 | 0.48251 | 0.48251 | 0.48251 | 0.48251 | 0.48251 | 0.48251 | 0.48251
SuWDD | NCAP_AF | FX | 2018 | R-RTFT* | 0.27161 | 0.27161 | 0.27161 | 0.27161 | 0.27161 | 0.27161 | 0.27161 | 0.27161 | 0.27161 | 0.27161 | 0.27161 | 0.27161 | 0.27161 | 0.27161 | 0.27161 | 0.27161 | 0.27161 | 0.27161 | 0.27161 | 0.27161 | 0.27161 | 0.27161 | 0.27161 | 0.27161 | 0.27161 | 0.27161 | 0.27161 | 0.27161
SuWDE | NCAP_AF | FX | 2018 | R-RTFT* | 0.23272 | 0.23272 | 0.23272 | 0.23272 | 0.23272 | 0.23272 | 0.23272 | 0.23272 | 0.23272 | 0.23272 | 0.23272 | 0.23272 | 0.23272 | 0.23272 | 0.23272 | 0.23272 | 0.23272 | 0.23272 | 0.23272 | 0.23272 | 0.23272 | 0.23272 | 0.23272 | 0.23272 | 0.23272 | 0.23272 | 0.23272 | 0.23272
WiNWA | NCAP_AF | FX | 2018 | R-RTFT* | 1.6075 | 1.6075 | 1.6075 | 1.6075 | 1.6075 | 1.6075 | 1.6075 | 1.6075 | 1.6075 | 1.6075 | 1.6075 | 1.6075 | 1.6075 | 1.6075 | 1.6075 | 1.6075 | 1.6075 | 1.6075 | 1.6075 | 1.6075 | 1.6075 | 1.6075 | 1.6075 | 1.6075 | 1.6075 | 1.6075 | 1.6075 | 1.6075
WiNWB | NCAP_AF | FX | 2018 | R-RTFT* | 1.7772 | 1.7772 | 1.7772 | 1.7772 | 1.7772 | 1.7772 | 1.7772 | 1.7772 | 1.7772 | 1.7772 | 1.7772 | 1.7772 | 1.7772 | 1.7772 | 1.7772 | 1.7772 | 1.7772 | 1.7772 | 1.7772 | 1.7772 | 1.7772 | 1.7772 | 1.7772 | 1.7772 | 1.7772 | 1.7772 | 1.7772 | 1.7772
WiNWC | NCAP_AF | FX | 2018 | R-RTFT* | 1.7191 | 1.7191 | 1.7191 | 1.7191 | 1.7191 | 1.7191 | 1.7191 | 1.7191 | 1.7191 | 1.7191 | 1.7191 | 1.7191 | 1.7191 | 1.7191 | 1.7191 | 1.7191 | 1.7191 | 1.7191 | 1.7191 | 1.7191 | 1.7191 | 1.7191 | 1.7191 | 1.7191 | 1.7191 | 1.7191 | 1.7191 | 1.7191
WiNWD | NCAP_AF | FX | 2018 | R-RTFT* | 1.5208 | 1.5208 | 1.5208 | 1.5208 | 1.5208 | 1.5208 | 1.5208 | 1.5208 | 1.5208 | 1.5208 | 1.5208 | 1.5208 | 1.5208 | 1.5208 | 1.5208 | 1.5208 | 1.5208 | 1.5208 | 1.5208 | 1.5208 | 1.5208 | 1.5208 | 1.5208 | 1.5208 | 1.5208 | 1.5208 | 1.5208 | 1.5208
WiNWE | NCAP_AF | FX | 2018 | R-RTFT* | 1.4551 | 1.4551 | 1.4551 | 1.4551 | 1.4551 | 1.4551 | 1.4551 | 1.4551 | 1.4551 | 1.4551 | 1.4551 | 1.4551 | 1.4551 | 1.4551 | 1.4551 | 1.4551 | 1.4551 | 1.4551 | 1.4551 | 1.4551 | 1.4551 | 1.4551 | 1.4551 | 1.4551 | 1.4551 | 1.4551 | 1.4551 | 1.4551
WiWDA | NCAP_AF | FX | 2018 | R-RTFT* | 1.5008 | 1.5008 | 1.5008 | 1.5008 | 1.5008 | 1.5008 | 1.5008 | 1.5008 | 1.5008 | 1.5008 | 1.5008 | 1.5008 | 1.5008 | 1.5008 | 1.5008 | 1.5008 | 1.5008 | 1.5008 | 1.5008 | 1.5008 | 1.5008 | 1.5008 | 1.5008 | 1.5008 | 1.5008 | 1.5008 | 1.5008 | 1.5008
WiWDB | NCAP_AF | FX | 2018 | R-RTFT* | 1.6843 | 1.6843 | 1.6843 | 1.6843 | 1.6843 | 1.6843 | 1.6843 | 1.6843 | 1.6843 | 1.6843 | 1.6843 | 1.6843 | 1.6843 | 1.6843 | 1.6843 | 1.6843 | 1.6843 | 1.6843 | 1.6843 | 1.6843 | 1.6843 | 1.6843 | 1.6843 | 1.6843 | 1.6843 | 1.6843 | 1.6843 | 1.6843
WiWDC | NCAP_AF | FX | 2018 | R-RTFT* | 1.6346 | 1.6346 | 1.6346 | 1.6346 | 1.6346 | 1.6346 | 1.6346 | 1.6346 | 1.6346 | 1.6346 | 1.6346 | 1.6346 | 1.6346 | 1.6346 | 1.6346 | 1.6346 | 1.6346 | 1.6346 | 1.6346 | 1.6346 | 1.6346 | 1.6346 | 1.6346 | 1.6346 | 1.6346 | 1.6346 | 1.6346 | 1.6346
WiWDD | NCAP_AF | FX | 2018 | R-RTFT* | 1.4461 | 1.4461 | 1.4461 | 1.4461 | 1.4461 | 1.4461 | 1.4461 | 1.4461 | 1.4461 | 1.4461 | 1.4461 | 1.4461 | 1.4461 | 1.4461 | 1.4461 | 1.4461 | 1.4461 | 1.4461 | 1.4461 | 1.4461 | 1.4461 | 1.4461 | 1.4461 | 1.4461 | 1.4461 | 1.4461 | 1.4461 | 1.4461
WiWDE | NCAP_AF | FX | 2018 | R-RTFT* | 1.4003 | 1.4003 | 1.4003 | 1.4003 | 1.4003 | 1.4003 | 1.4003 | 1.4003 | 1.4003 | 1.4003 | 1.4003 | 1.4003 | 1.4003 | 1.4003 | 1.4003 | 1.4003 | 1.4003 | 1.4003 | 1.4003 | 1.4003 | 1.4003 | 1.4003 | 1.4003 | 1.4003 | 1.4003 | 1.4003 | 1.4003 | 1.4003

## RSD_OE_DEM
~TFM_INS
TimeSlice | Attribute | Year | Cset_CN | IE | National | IE-CW | IE-KK | IE-LS | IE-LD | IE-LH | IE-OY | IE-WH | IE-WX | IE-CE | IE-KY | IE-TA | IE-LM | IE-MO | IE-RN | IE-SO | IE-CN | IE-DL | IE-MN | IE-D | IE-KE | IE-MH | IE-WW | IE-CO | IE-LK | IE-WD | IE-G | Previous
AuNWA | COM_FR | 2018 | RSDOE | 0.018034 | 0.018034 | 0.018034 | 0.018034 | 0.018034 | 0.018034 | 0.018034 | 0.018034 | 0.018034 | 0.018034 | 0.018034 | 0.018034 | 0.018034 | 0.018034 | 0.018034 | 0.018034 | 0.018034 | 0.018034 | 0.018034 | 0.018034 | 0.018034 | 0.018034 | 0.018034 | 0.018034 | 0.018034 | 0.018034 | 0.018034 | 0.018034 | 0.01129
AuNWB | COM_FR | 2018 | RSDOE | 0.020975 | 0.020975 | 0.020975 | 0.020975 | 0.020975 | 0.020975 | 0.020975 | 0.020975 | 0.020975 | 0.020975 | 0.020975 | 0.020975 | 0.020975 | 0.020975 | 0.020975 | 0.020975 | 0.020975 | 0.020975 | 0.020975 | 0.020975 | 0.020975 | 0.020975 | 0.020975 | 0.020975 | 0.020975 | 0.020975 | 0.020975 | 0.020975 | 0.00516
AuNWC | COM_FR | 2018 | RSDOE | 0.026188 | 0.026188 | 0.026188 | 0.026188 | 0.026188 | 0.026188 | 0.026188 | 0.026188 | 0.026188 | 0.026188 | 0.026188 | 0.026188 | 0.026188 | 0.026188 | 0.026188 | 0.026188 | 0.026188 | 0.026188 | 0.026188 | 0.026188 | 0.026188 | 0.026188 | 0.026188 | 0.026188 | 0.026188 | 0.026188 | 0.026188 | 0.026188 | 0.02106
AuNWD | COM_FR | 2018 | RSDOE | 0.028531 | 0.028531 | 0.028531 | 0.028531 | 0.028531 | 0.028531 | 0.028531 | 0.028531 | 0.028531 | 0.028531 | 0.028531 | 0.028531 | 0.028531 | 0.028531 | 0.028531 | 0.028531 | 0.028531 | 0.028531 | 0.028531 | 0.028531 | 0.028531 | 0.028531 | 0.028531 | 0.028531 | 0.028531 | 0.028531 | 0.028531 | 0.028531 | 0.00848
AuNWE | COM_FR | 2018 | RSDOE | 0.02406 | 0.02406 | 0.02406 | 0.02406 | 0.02406 | 0.02406 | 0.02406 | 0.02406 | 0.02406 | 0.02406 | 0.02406 | 0.02406 | 0.02406 | 0.02406 | 0.02406 | 0.02406 | 0.02406 | 0.02406 | 0.02406 | 0.02406 | 0.02406 | 0.02406 | 0.02406 | 0.02406 | 0.02406 | 0.02406 | 0.02406 | 0.02406 | 0.01665
AuWDA | COM_FR | 2018 | RSDOE | 0.018972 | 0.018972 | 0.018972 | 0.018972 | 0.018972 | 0.018972 | 0.018972 | 0.018972 | 0.018972 | 0.018972 | 0.018972 | 0.018972 | 0.018972 | 0.018972 | 0.018972 | 0.018972 | 0.018972 | 0.018972 | 0.018972 | 0.018972 | 0.018972 | 0.018972 | 0.018972 | 0.018972 | 0.018972 | 0.018972 | 0.018972 | 0.018972 | 0.02678
AuWDB | COM_FR | 2018 | RSDOE | 0.028701 | 0.028701 | 0.028701 | 0.028701 | 0.028701 | 0.028701 | 0.028701 | 0.028701 | 0.028701 | 0.028701 | 0.028701 | 0.028701 | 0.028701 | 0.028701 | 0.028701 | 0.028701 | 0.028701 | 0.028701 | 0.028701 | 0.028701 | 0.028701 | 0.028701 | 0.028701 | 0.028701 | 0.028701 | 0.028701 | 0.028701 | 0.028701 | 0.01173
AuWDC | COM_FR | 2018 | RSDOE | 0.029971 | 0.029971 | 0.029971 | 0.029971 | 0.029971 | 0.029971 | 0.029971 | 0.029971 | 0.029971 | 0.029971 | 0.029971 | 0.029971 | 0.029971 | 0.029971 | 0.029971 | 0.029971 | 0.029971 | 0.029971 | 0.029971 | 0.029971 | 0.029971 | 0.029971 | 0.029971 | 0.029971 | 0.029971 | 0.029971 | 0.029971 | 0.029971 | 0.05334
AuWDD | COM_FR | 2018 | RSDOE | 0.032304 | 0.032304 | 0.032304 | 0.032304 | 0.032304 | 0.032304 | 0.032304 | 0.032304 | 0.032304 | 0.032304 | 0.032304 | 0.032304 | 0.032304 | 0.032304 | 0.032304 | 0.032304 | 0.032304 | 0.032304 | 0.032304 | 0.032304 | 0.032304 | 0.032304 | 0.032304 | 0.032304 | 0.032304 | 0.032304 | 0.032304 | 0.032304 | 0.0213
AuWDE | COM_FR | 2018 | RSDOE | 0.026841 | 0.026841 | 0.026841 | 0.026841 | 0.026841 | 0.026841 | 0.026841 | 0.026841 | 0.026841 | 0.026841 | 0.026841 | 0.026841 | 0.026841 | 0.026841 | 0.026841 | 0.026841 | 0.026841 | 0.026841 | 0.026841 | 0.026841 | 0.026841 | 0.026841 | 0.026841 | 0.026841 | 0.026841 | 0.026841 | 0.026841 | 0.026841 | 0.04007
SpNWA | COM_FR | 2018 | RSDOE | 0.017497 | 0.017497 | 0.017497 | 0.017497 | 0.017497 | 0.017497 | 0.017497 | 0.017497 | 0.017497 | 0.017497 | 0.017497 | 0.017497 | 0.017497 | 0.017497 | 0.017497 | 0.017497 | 0.017497 | 0.017497 | 0.017497 | 0.017497 | 0.017497 | 0.017497 | 0.017497 | 0.017497 | 0.017497 | 0.017497 | 0.017497 | 0.017497 | 0.01611
SpNWB | COM_FR | 2018 | RSDOE | 0.020805 | 0.020805 | 0.020805 | 0.020805 | 0.020805 | 0.020805 | 0.020805 | 0.020805 | 0.020805 | 0.020805 | 0.020805 | 0.020805 | 0.020805 | 0.020805 | 0.020805 | 0.020805 | 0.020805 | 0.020805 | 0.020805 | 0.020805 | 0.020805 | 0.020805 | 0.020805 | 0.020805 | 0.020805 | 0.020805 | 0.020805 | 0.020805 | 0.00694
SpNWC | COM_FR | 2018 | RSDOE | 0.024954 | 0.024954 | 0.024954 | 0.024954 | 0.024954 | 0.024954 | 0.024954 | 0.024954 | 0.024954 | 0.024954 | 0.024954 | 0.024954 | 0.024954 | 0.024954 | 0.024954 | 0.024954 | 0.024954 | 0.024954 | 0.024954 | 0.024954 | 0.024954 | 0.024954 | 0.024954 | 0.024954 | 0.024954 | 0.024954 | 0.024954 | 0.024954 | 0.02897
SpNWD | COM_FR | 2018 | RSDOE | 0.025473 | 0.025473 | 0.025473 | 0.025473 | 0.025473 | 0.025473 | 0.025473 | 0.025473 | 0.025473 | 0.025473 | 0.025473 | 0.025473 | 0.025473 | 0.025473 | 0.025473 | 0.025473 | 0.025473 | 0.025473 | 0.025473 | 0.025473 | 0.025473 | 0.025473 | 0.025473 | 0.025473 | 0.025473 | 0.025473 | 0.025473 | 0.025473 | 0.01025
SpNWE | COM_FR | 2018 | RSDOE | 0.023372 | 0.023372 | 0.023372 | 0.023372 | 0.023372 | 0.023372 | 0.023372 | 0.023372 | 0.023372 | 0.023372 | 0.023372 | 0.023372 | 0.023372 | 0.023372 | 0.023372 | 0.023372 | 0.023372 | 0.023372 | 0.023372 | 0.023372 | 0.023372 | 0.023372 | 0.023372 | 0.023372 | 0.023372 | 0.023372 | 0.023372 | 0.023372 | 0.02233
SpWDA | COM_FR | 2018 | RSDOE | 0.018105 | 0.018105 | 0.018105 | 0.018105 | 0.018105 | 0.018105 | 0.018105 | 0.018105 | 0.018105 | 0.018105 | 0.018105 | 0.018105 | 0.018105 | 0.018105 | 0.018105 | 0.018105 | 0.018105 | 0.018105 | 0.018105 | 0.018105 | 0.018105 | 0.018105 | 0.018105 | 0.018105 | 0.018105 | 0.018105 | 0.018105 | 0.018105 | 0.03473
SpWDB | COM_FR | 2018 | RSDOE | 0.027235 | 0.027235 | 0.027235 | 0.027235 | 0.027235 | 0.027235 | 0.027235 | 0.027235 | 0.027235 | 0.027235 | 0.027235 | 0.027235 | 0.027235 | 0.027235 | 0.027235 | 0.027235 | 0.027235 | 0.027235 | 0.027235 | 0.027235 | 0.027235 | 0.027235 | 0.027235 | 0.027235 | 0.027235 | 0.027235 | 0.027235 | 0.027235 | 0.01436
SpWDC | COM_FR | 2018 | RSDOE | 0.028701 | 0.028701 | 0.028701 | 0.028701 | 0.028701 | 0.028701 | 0.028701 | 0.028701 | 0.028701 | 0.028701 | 0.028701 | 0.028701 | 0.028701 | 0.028701 | 0.028701 | 0.028701 | 0.028701 | 0.028701 | 0.028701 | 0.028701 | 0.028701 | 0.028701 | 0.028701 | 0.028701 | 0.028701 | 0.028701 | 0.028701 | 0.028701 | 0.06423
SpWDD | COM_FR | 2018 | RSDOE | 0.029506 | 0.029506 | 0.029506 | 0.029506 | 0.029506 | 0.029506 | 0.029506 | 0.029506 | 0.029506 | 0.029506 | 0.029506 | 0.029506 | 0.029506 | 0.029506 | 0.029506 | 0.029506 | 0.029506 | 0.029506 | 0.029506 | 0.029506 | 0.029506 | 0.029506 | 0.029506 | 0.029506 | 0.029506 | 0.029506 | 0.029506 | 0.029506 | 0.0231
SpWDE | COM_FR | 2018 | RSDOE | 0.026027 | 0.026027 | 0.026027 | 0.026027 | 0.026027 | 0.026027 | 0.026027 | 0.026027 | 0.026027 | 0.026027 | 0.026027 | 0.026027 | 0.026027 | 0.026027 | 0.026027 | 0.026027 | 0.026027 | 0.026027 | 0.026027 | 0.026027 | 0.026027 | 0.026027 | 0.026027 | 0.026027 | 0.026027 | 0.026027 | 0.026027 | 0.026027 | 0.04905
SuNWA | COM_FR | 2018 | RSDOE | 0.016281 | 0.016281 | 0.016281 | 0.016281 | 0.016281 | 0.016281 | 0.016281 | 0.016281 | 0.016281 | 0.016281 | 0.016281 | 0.016281 | 0.016281 | 0.016281 | 0.016281 | 0.016281 | 0.016281 | 0.016281 | 0.016281 | 0.016281 | 0.016281 | 0.016281 | 0.016281 | 0.016281 | 0.016281 | 0.016281 | 0.016281 | 0.016281 | 0.01245
SuNWB | COM_FR | 2018 | RSDOE | 0.01925 | 0.01925 | 0.01925 | 0.01925 | 0.01925 | 0.01925 | 0.01925 | 0.01925 | 0.01925 | 0.01925 | 0.01925 | 0.01925 | 0.01925 | 0.01925 | 0.01925 | 0.01925 | 0.01925 | 0.01925 | 0.01925 | 0.01925 | 0.01925 | 0.01925 | 0.01925 | 0.01925 | 0.01925 | 0.01925 | 0.01925 | 0.01925 | 0.00504
SuNWC | COM_FR | 2018 | RSDOE | 0.024078 | 0.024078 | 0.024078 | 0.024078 | 0.024078 | 0.024078 | 0.024078 | 0.024078 | 0.024078 | 0.024078 | 0.024078 | 0.024078 | 0.024078 | 0.024078 | 0.024078 | 0.024078 | 0.024078 | 0.024078 | 0.024078 | 0.024078 | 0.024078 | 0.024078 | 0.024078 | 0.024078 | 0.024078 | 0.024078 | 0.024078 | 0.024078 | 0.02286
SuNWD | COM_FR | 2018 | RSDOE | 0.024427 | 0.024427 | 0.024427 | 0.024427 | 0.024427 | 0.024427 | 0.024427 | 0.024427 | 0.024427 | 0.024427 | 0.024427 | 0.024427 | 0.024427 | 0.024427 | 0.024427 | 0.024427 | 0.024427 | 0.024427 | 0.024427 | 0.024427 | 0.024427 | 0.024427 | 0.024427 | 0.024427 | 0.024427 | 0.024427 | 0.024427 | 0.024427 | 0.00781
SuNWE | COM_FR | 2018 | RSDOE | 0.021932 | 0.021932 | 0.021932 | 0.021932 | 0.021932 | 0.021932 | 0.021932 | 0.021932 | 0.021932 | 0.021932 | 0.021932 | 0.021932 | 0.021932 | 0.021932 | 0.021932 | 0.021932 | 0.021932 | 0.021932 | 0.021932 | 0.021932 | 0.021932 | 0.021932 | 0.021932 | 0.021932 | 0.021932 | 0.021932 | 0.021932 | 0.021932 | 0.01629
SuWDA | COM_FR | 2018 | RSDOE | 0.016862 | 0.016862 | 0.016862 | 0.016862 | 0.016862 | 0.016862 | 0.016862 | 0.016862 | 0.016862 | 0.016862 | 0.016862 | 0.016862 | 0.016862 | 0.016862 | 0.016862 | 0.016862 | 0.016862 | 0.016862 | 0.016862 | 0.016862 | 0.016862 | 0.016862 | 0.016862 | 0.016862 | 0.016862 | 0.016862 | 0.016862 | 0.016862 | 0.02811
SuWDB | COM_FR | 2018 | RSDOE | 0.024221 | 0.024221 | 0.024221 | 0.024221 | 0.024221 | 0.024221 | 0.024221 | 0.024221 | 0.024221 | 0.024221 | 0.024221 | 0.024221 | 0.024221 | 0.024221 | 0.024221 | 0.024221 | 0.024221 | 0.024221 | 0.024221 | 0.024221 | 0.024221 | 0.024221 | 0.024221 | 0.024221 | 0.024221 | 0.024221 | 0.024221 | 0.024221 | 0.01112
SuWDC | COM_FR | 2018 | RSDOE | 0.027887 | 0.027887 | 0.027887 | 0.027887 | 0.027887 | 0.027887 | 0.027887 | 0.027887 | 0.027887 | 0.027887 | 0.027887 | 0.027887 | 0.027887 | 0.027887 | 0.027887 | 0.027887 | 0.027887 | 0.027887 | 0.027887 | 0.027887 | 0.027887 | 0.027887 | 0.027887 | 0.027887 | 0.027887 | 0.027887 | 0.027887 | 0.027887 | 0.05296
SuWDD | COM_FR | 2018 | RSDOE | 0.028406 | 0.028406 | 0.028406 | 0.028406 | 0.028406 | 0.028406 | 0.028406 | 0.028406 | 0.028406 | 0.028406 | 0.028406 | 0.028406 | 0.028406 | 0.028406 | 0.028406 | 0.028406 | 0.028406 | 0.028406 | 0.028406 | 0.028406 | 0.028406 | 0.028406 | 0.028406 | 0.028406 | 0.028406 | 0.028406 | 0.028406 | 0.028406 | 0.01812
SuWDE | COM_FR | 2018 | RSDOE | 0.024311 | 0.024311 | 0.024311 | 0.024311 | 0.024311 | 0.024311 | 0.024311 | 0.024311 | 0.024311 | 0.024311 | 0.024311 | 0.024311 | 0.024311 | 0.024311 | 0.024311 | 0.024311 | 0.024311 | 0.024311 | 0.024311 | 0.024311 | 0.024311 | 0.024311 | 0.024311 | 0.024311 | 0.024311 | 0.024311 | 0.024311 | 0.024311 | 0.03743
WiNWA | COM_FR | 2018 | RSDOE | 0.019777 | 0.019777 | 0.019777 | 0.019777 | 0.019777 | 0.019777 | 0.019777 | 0.019777 | 0.019777 | 0.019777 | 0.019777 | 0.019777 | 0.019777 | 0.019777 | 0.019777 | 0.019777 | 0.019777 | 0.019777 | 0.019777 | 0.019777 | 0.019777 | 0.019777 | 0.019777 | 0.019777 | 0.019777 | 0.019777 | 0.019777 | 0.019777 | 0.01702
WiNWB | COM_FR | 2018 | RSDOE | 0.022039 | 0.022039 | 0.022039 | 0.022039 | 0.022039 | 0.022039 | 0.022039 | 0.022039 | 0.022039 | 0.022039 | 0.022039 | 0.022039 | 0.022039 | 0.022039 | 0.022039 | 0.022039 | 0.022039 | 0.022039 | 0.022039 | 0.022039 | 0.022039 | 0.022039 | 0.022039 | 0.022039 | 0.022039 | 0.022039 | 0.022039 | 0.022039 | 0.00744
WiNWC | COM_FR | 2018 | RSDOE | 0.027762 | 0.027762 | 0.027762 | 0.027762 | 0.027762 | 0.027762 | 0.027762 | 0.027762 | 0.027762 | 0.027762 | 0.027762 | 0.027762 | 0.027762 | 0.027762 | 0.027762 | 0.027762 | 0.027762 | 0.027762 | 0.027762 | 0.027762 | 0.027762 | 0.027762 | 0.027762 | 0.027762 | 0.027762 | 0.027762 | 0.027762 | 0.027762 | 0.0321
WiNWD | COM_FR | 2018 | RSDOE | 0.032617 | 0.032617 | 0.032617 | 0.032617 | 0.032617 | 0.032617 | 0.032617 | 0.032617 | 0.032617 | 0.032617 | 0.032617 | 0.032617 | 0.032617 | 0.032617 | 0.032617 | 0.032617 | 0.032617 | 0.032617 | 0.032617 | 0.032617 | 0.032617 | 0.032617 | 0.032617 | 0.032617 | 0.032617 | 0.032617 | 0.032617 | 0.032617 | 0.01305
WiNWE | COM_FR | 2018 | RSDOE | 0.026841 | 0.026841 | 0.026841 | 0.026841 | 0.026841 | 0.026841 | 0.026841 | 0.026841 | 0.026841 | 0.026841 | 0.026841 | 0.026841 | 0.026841 | 0.026841 | 0.026841 | 0.026841 | 0.026841 | 0.026841 | 0.026841 | 0.026841 | 0.026841 | 0.026841 | 0.026841 | 0.026841 | 0.026841 | 0.026841 | 0.026841 | 0.026841 | 0.02461
WiWDA | COM_FR | 2018 | RSDOE | 0.020269 | 0.020269 | 0.020269 | 0.020269 | 0.020269 | 0.020269 | 0.020269 | 0.020269 | 0.020269 | 0.020269 | 0.020269 | 0.020269 | 0.020269 | 0.020269 | 0.020269 | 0.020269 | 0.020269 | 0.020269 | 0.020269 | 0.020269 | 0.020269 | 0.020269 | 0.020269 | 0.020269 | 0.020269 | 0.020269 | 0.020269 | 0.020269 | 0.03655
WiWDB | COM_FR | 2018 | RSDOE | 0.029541 | 0.029541 | 0.029541 | 0.029541 | 0.029541 | 0.029541 | 0.029541 | 0.029541 | 0.029541 | 0.029541 | 0.029541 | 0.029541 | 0.029541 | 0.029541 | 0.029541 | 0.029541 | 0.029541 | 0.029541 | 0.029541 | 0.029541 | 0.029541 | 0.029541 | 0.029541 | 0.029541 | 0.029541 | 0.029541 | 0.029541 | 0.029541 | 0.01543
WiWDC | COM_FR | 2018 | RSDOE | 0.031482 | 0.031482 | 0.031482 | 0.031482 | 0.031482 | 0.031482 | 0.031482 | 0.031482 | 0.031482 | 0.031482 | 0.031482 | 0.031482 | 0.031482 | 0.031482 | 0.031482 | 0.031482 | 0.031482 | 0.031482 | 0.031482 | 0.031482 | 0.031482 | 0.031482 | 0.031482 | 0.031482 | 0.031482 | 0.031482 | 0.031482 | 0.031482 | 0.07284
WiWDD | COM_FR | 2018 | RSDOE | 0.036257 | 0.036257 | 0.036257 | 0.036257 | 0.036257 | 0.036257 | 0.036257 | 0.036257 | 0.036257 | 0.036257 | 0.036257 | 0.036257 | 0.036257 | 0.036257 | 0.036257 | 0.036257 | 0.036257 | 0.036257 | 0.036257 | 0.036257 | 0.036257 | 0.036257 | 0.036257 | 0.036257 | 0.036257 | 0.036257 | 0.036257 | 0.036257 | 0.02925
WiWDE | COM_FR | 2018 | RSDOE | 0.029506 | 0.029506 | 0.029506 | 0.029506 | 0.029506 | 0.029506 | 0.029506 | 0.029506 | 0.029506 | 0.029506 | 0.029506 | 0.029506 | 0.029506 | 0.029506 | 0.029506 | 0.029506 | 0.029506 | 0.029506 | 0.029506 | 0.029506 | 0.029506 | 0.029506 | 0.029506 | 0.029506 | 0.029506 | 0.029506 | 0.029506 | 0.029506 | 0.05359
ts% =
ts% = (〖(𝐴𝑣𝑔(15𝑚𝑖𝑛𝑠𝐸𝑙𝑒𝑐)〗_𝑡𝑠 −𝑀𝑖𝑛(𝐴𝑣𝑔(〖15𝑚𝑖𝑛𝑠𝐸𝑙𝑒𝑐))〗_𝑡𝑠∗0.2))/(∑_2018▒𝐸𝑙𝑒𝑐)

## PWR_AF
~TFM_INS
TimeSlice | Attribute | Year | Pset_PN | IE | National
AuNWA | NCAP_AF | 2018 | P-RNW-WIN-ON* | 0.32552 | 0.32552
AuNWB | NCAP_AF | 2018 | P-RNW-WIN-ON* | 0.2965 | 0.2965
AuNWC | NCAP_AF | 2018 | P-RNW-WIN-ON* | 0.35222 | 0.35222
AuNWD | NCAP_AF | 2018 | P-RNW-WIN-ON* | 0.27958 | 0.27958
AuNWE | NCAP_AF | 2018 | P-RNW-WIN-ON* | 0.26003 | 0.26003
AuWDA | NCAP_AF | 2018 | P-RNW-WIN-ON* | 0.26875 | 0.26875
AuWDB | NCAP_AF | 2018 | P-RNW-WIN-ON* | 0.25735 | 0.25735
AuWDC | NCAP_AF | 2018 | P-RNW-WIN-ON* | 0.28193 | 0.28193
AuWDD | NCAP_AF | 2018 | P-RNW-WIN-ON* | 0.28033 | 0.28033
AuWDE | NCAP_AF | 2018 | P-RNW-WIN-ON* | 0.29352 | 0.29352
SpNWA | NCAP_AF | 2018 | P-RNW-WIN-ON* | 0.25665 | 0.25665
SpNWB | NCAP_AF | 2018 | P-RNW-WIN-ON* | 0.26723 | 0.26723
SpNWC | NCAP_AF | 2018 | P-RNW-WIN-ON* | 0.31667 | 0.31667
SpNWD | NCAP_AF | 2018 | P-RNW-WIN-ON* | 0.25568 | 0.25568
SpNWE | NCAP_AF | 2018 | P-RNW-WIN-ON* | 0.23894 | 0.23894
SpWDA | NCAP_AF | 2018 | P-RNW-WIN-ON* | 0.23578 | 0.23578
SpWDB | NCAP_AF | 2018 | P-RNW-WIN-ON* | 0.20695 | 0.20695
SpWDC | NCAP_AF | 2018 | P-RNW-WIN-ON* | 0.28109 | 0.28109
SpWDD | NCAP_AF | 2018 | P-RNW-WIN-ON* | 0.26029 | 0.26029
SpWDE | NCAP_AF | 2018 | P-RNW-WIN-ON* | 0.27064 | 0.27064
SuNWA | NCAP_AF | 2018 | P-RNW-WIN-ON* | 0.15639 | 0.15639
SuNWB | NCAP_AF | 2018 | P-RNW-WIN-ON* | 0.14599 | 0.14599
SuNWC | NCAP_AF | 2018 | P-RNW-WIN-ON* | 0.21616 | 0.21616
SuNWD | NCAP_AF | 2018 | P-RNW-WIN-ON* | 0.21323 | 0.21323
SuNWE | NCAP_AF | 2018 | P-RNW-WIN-ON* | 0.18954 | 0.18954
SuWDA | NCAP_AF | 2018 | P-RNW-WIN-ON* | 0.20231 | 0.20231
SuWDB | NCAP_AF | 2018 | P-RNW-WIN-ON* | 0.20781 | 0.20781
SuWDC | NCAP_AF | 2018 | P-RNW-WIN-ON* | 0.2705 | 0.2705
SuWDD | NCAP_AF | 2018 | P-RNW-WIN-ON* | 0.2315 | 0.2315
SuWDE | NCAP_AF | 2018 | P-RNW-WIN-ON* | 0.19951 | 0.19951
WiNWA | NCAP_AF | 2018 | P-RNW-WIN-ON* | 0.3828 | 0.3828
WiNWB | NCAP_AF | 2018 | P-RNW-WIN-ON* | 0.36819 | 0.36819
WiNWC | NCAP_AF | 2018 | P-RNW-WIN-ON* | 0.36501 | 0.36501
WiNWD | NCAP_AF | 2018 | P-RNW-WIN-ON* | 0.36049 | 0.36049
WiNWE | NCAP_AF | 2018 | P-RNW-WIN-ON* | 0.39957 | 0.39957
WiWDA | NCAP_AF | 2018 | P-RNW-WIN-ON* | 0.42041 | 0.42041
WiWDB | NCAP_AF | 2018 | P-RNW-WIN-ON* | 0.42507 | 0.42507
WiWDC | NCAP_AF | 2018 | P-RNW-WIN-ON* | 0.40692 | 0.40692
WiWDD | NCAP_AF | 2018 | P-RNW-WIN-ON* | 0.39446 | 0.39446
WiWDE | NCAP_AF | 2018 | P-RNW-WIN-ON* | 0.38823 | 0.38823
AuNWA | NCAP_AF | 2018 | P-RNW-WIN-OF* | 0.32102 | 0.32102
AuNWB | NCAP_AF | 2018 | P-RNW-WIN-OF* | 0.31253 | 0.31253
AuNWC | NCAP_AF | 2018 | P-RNW-WIN-OF* | 0.30262 | 0.30262
AuNWD | NCAP_AF | 2018 | P-RNW-WIN-OF* | 0.31583 | 0.31583
AuNWE | NCAP_AF | 2018 | P-RNW-WIN-OF* | 0.30546 | 0.30546
AuWDA | NCAP_AF | 2018 | P-RNW-WIN-OF* | 0.29726 | 0.29726
AuWDB | NCAP_AF | 2018 | P-RNW-WIN-OF* | 0.28189 | 0.28189
AuWDC | NCAP_AF | 2018 | P-RNW-WIN-OF* | 0.29208 | 0.29208
AuWDD | NCAP_AF | 2018 | P-RNW-WIN-OF* | 0.29919 | 0.29919
AuWDE | NCAP_AF | 2018 | P-RNW-WIN-OF* | 0.32064 | 0.32064
SpNWA | NCAP_AF | 2018 | P-RNW-WIN-OF* | 0.26402 | 0.26402
SpNWB | NCAP_AF | 2018 | P-RNW-WIN-OF* | 0.29361 | 0.29361
SpNWC | NCAP_AF | 2018 | P-RNW-WIN-OF* | 0.30764 | 0.30764
SpNWD | NCAP_AF | 2018 | P-RNW-WIN-OF* | 0.30354 | 0.30354
SpNWE | NCAP_AF | 2018 | P-RNW-WIN-OF* | 0.2916 | 0.2916
SpWDA | NCAP_AF | 2018 | P-RNW-WIN-OF* | 0.24475 | 0.24475
SpWDB | NCAP_AF | 2018 | P-RNW-WIN-OF* | 0.22409 | 0.22409
SpWDC | NCAP_AF | 2018 | P-RNW-WIN-OF* | 0.23731 | 0.23731
SpWDD | NCAP_AF | 2018 | P-RNW-WIN-OF* | 0.24794 | 0.24794
SpWDE | NCAP_AF | 2018 | P-RNW-WIN-OF* | 0.25073 | 0.25073
SuNWA | NCAP_AF | 2018 | P-RNW-WIN-OF* | 0.16101 | 0.16101
SuNWB | NCAP_AF | 2018 | P-RNW-WIN-OF* | 0.14237 | 0.14237
SuNWC | NCAP_AF | 2018 | P-RNW-WIN-OF* | 0.18666 | 0.18666
SuNWD | NCAP_AF | 2018 | P-RNW-WIN-OF* | 0.18753 | 0.18753
SuNWE | NCAP_AF | 2018 | P-RNW-WIN-OF* | 0.18817 | 0.18817
SuWDA | NCAP_AF | 2018 | P-RNW-WIN-OF* | 0.1772 | 0.1772
SuWDB | NCAP_AF | 2018 | P-RNW-WIN-OF* | 0.16735 | 0.16735
SuWDC | NCAP_AF | 2018 | P-RNW-WIN-OF* | 0.21167 | 0.21167
SuWDD | NCAP_AF | 2018 | P-RNW-WIN-OF* | 0.22251 | 0.22251
SuWDE | NCAP_AF | 2018 | P-RNW-WIN-OF* | 0.21956 | 0.21956
WiNWA | NCAP_AF | 2018 | P-RNW-WIN-OF* | 0.41025 | 0.41025
WiNWB | NCAP_AF | 2018 | P-RNW-WIN-OF* | 0.41252 | 0.41252
WiNWC | NCAP_AF | 2018 | P-RNW-WIN-OF* | 0.38381 | 0.38381
WiNWD | NCAP_AF | 2018 | P-RNW-WIN-OF* | 0.36051 | 0.36051
WiNWE | NCAP_AF | 2018 | P-RNW-WIN-OF* | 0.39242 | 0.39242
WiWDA | NCAP_AF | 2018 | P-RNW-WIN-OF* | 0.42096 | 0.42096
WiWDB | NCAP_AF | 2018 | P-RNW-WIN-OF* | 0.42959 | 0.42959
WiWDC | NCAP_AF | 2018 | P-RNW-WIN-OF* | 0.41343 | 0.41343
WiWDD | NCAP_AF | 2018 | P-RNW-WIN-OF* | 0.40994 | 0.40994
WiWDE | NCAP_AF | 2018 | P-RNW-WIN-OF* | 0.3966 | 0.3966
AuNWA | NCAP_AF | 2018 | P-RNW-SOL-* | 0.0006 | 0.0006
AuNWB | NCAP_AF | 2018 | P-RNW-SOL-* | 0.05635 | 0.05635
AuNWC | NCAP_AF | 2018 | P-RNW-SOL-* | 0.23628 | 0.23628
AuNWD | NCAP_AF | 2018 | P-RNW-SOL-* | 0.01783 | 0.01783
AuNWE | NCAP_AF | 2018 | P-RNW-SOL-* | 0 | 0
AuWDA | NCAP_AF | 2018 | P-RNW-SOL-* | 0.0003 | 0.0003
AuWDB | NCAP_AF | 2018 | P-RNW-SOL-* | 0.04742 | 0.04742
AuWDC | NCAP_AF | 2018 | P-RNW-SOL-* | 0.22863 | 0.22863
AuWDD | NCAP_AF | 2018 | P-RNW-SOL-* | 0.01503 | 0.01503
AuWDE | NCAP_AF | 2018 | P-RNW-SOL-* | 0 | 0
SpNWA | NCAP_AF | 2018 | P-RNW-SOL-* | 0.00528 | 0.00528
SpNWB | NCAP_AF | 2018 | P-RNW-SOL-* | 0.15383 | 0.15383
SpNWC | NCAP_AF | 2018 | P-RNW-SOL-* | 0.3609 | 0.3609
SpNWD | NCAP_AF | 2018 | P-RNW-SOL-* | 0.07652 | 0.07652
SpNWE | NCAP_AF | 2018 | P-RNW-SOL-* | 0.00123 | 0.00123
SpWDA | NCAP_AF | 2018 | P-RNW-SOL-* | 0.00699 | 0.00699
SpWDB | NCAP_AF | 2018 | P-RNW-SOL-* | 0.15963 | 0.15963
SpWDC | NCAP_AF | 2018 | P-RNW-SOL-* | 0.3644 | 0.3644
SpWDD | NCAP_AF | 2018 | P-RNW-SOL-* | 0.07893 | 0.07893
SpWDE | NCAP_AF | 2018 | P-RNW-SOL-* | 0.00157 | 0.00157
SuNWA | NCAP_AF | 2018 | P-RNW-SOL-* | 0.01529 | 0.01529
SuNWB | NCAP_AF | 2018 | P-RNW-SOL-* | 0.23 | 0.23
SuNWC | NCAP_AF | 2018 | P-RNW-SOL-* | 0.42102 | 0.42102
SuNWD | NCAP_AF | 2018 | P-RNW-SOL-* | 0.12891 | 0.12891
SuNWE | NCAP_AF | 2018 | P-RNW-SOL-* | 0.00519 | 0.00519
SuWDA | NCAP_AF | 2018 | P-RNW-SOL-* | 0.01436 | 0.01436
SuWDB | NCAP_AF | 2018 | P-RNW-SOL-* | 0.22232 | 0.22232
SuWDC | NCAP_AF | 2018 | P-RNW-SOL-* | 0.40502 | 0.40502
SuWDD | NCAP_AF | 2018 | P-RNW-SOL-* | 0.11814 | 0.11814
SuWDE | NCAP_AF | 2018 | P-RNW-SOL-* | 0.00473 | 0.00473
WiNWA | NCAP_AF | 2018 | P-RNW-SOL-* | 0 | 0
WiNWB | NCAP_AF | 2018 | P-RNW-SOL-* | 0.00603 | 0.00603
WiNWC | NCAP_AF | 2018 | P-RNW-SOL-* | 0.1121 | 0.1121
WiNWD | NCAP_AF | 2018 | P-RNW-SOL-* | 0.00022 | 0.00022
WiNWE | NCAP_AF | 2018 | P-RNW-SOL-* | 0 | 0
WiWDA | NCAP_AF | 2018 | P-RNW-SOL-* | 0 | 0
WiWDB | NCAP_AF | 2018 | P-RNW-SOL-* | 0.00605 | 0.00605
WiWDC | NCAP_AF | 2018 | P-RNW-SOL-* | 0.09447 | 0.09447
WiWDD | NCAP_AF | 2018 | P-RNW-SOL-* | 0.00039 | 0.00039
WiWDE | NCAP_AF | 2018 | P-RNW-SOL-* | 0 | 0
AuNWA | NCAP_AF | 2018 | P-RNW*WAV* | 0.41793 | 0.41793
AuNWB | NCAP_AF | 2018 | P-RNW*WAV* | 0.3962 | 0.3962
AuNWC | NCAP_AF | 2018 | P-RNW*WAV* | 0.39963 | 0.39963
AuNWD | NCAP_AF | 2018 | P-RNW*WAV* | 0.41472 | 0.41472
AuNWE | NCAP_AF | 2018 | P-RNW*WAV* | 0.43691 | 0.43691
AuWDA | NCAP_AF | 2018 | P-RNW*WAV* | 0.48106 | 0.48106
AuWDB | NCAP_AF | 2018 | P-RNW*WAV* | 0.48581 | 0.48581
AuWDC | NCAP_AF | 2018 | P-RNW*WAV* | 0.47156 | 0.47156
AuWDD | NCAP_AF | 2018 | P-RNW*WAV* | 0.48567 | 0.48567
AuWDE | NCAP_AF | 2018 | P-RNW*WAV* | 0.47587 | 0.47587
SpNWA | NCAP_AF | 2018 | P-RNW*WAV* | 0.429 | 0.429
SpNWB | NCAP_AF | 2018 | P-RNW*WAV* | 0.41529 | 0.41529
SpNWC | NCAP_AF | 2018 | P-RNW*WAV* | 0.40063 | 0.40063
SpNWD | NCAP_AF | 2018 | P-RNW*WAV* | 0.38972 | 0.38972
SpNWE | NCAP_AF | 2018 | P-RNW*WAV* | 0.38183 | 0.38183
SpWDA | NCAP_AF | 2018 | P-RNW*WAV* | 0.44295 | 0.44295
SpWDB | NCAP_AF | 2018 | P-RNW*WAV* | 0.45665 | 0.45665
SpWDC | NCAP_AF | 2018 | P-RNW*WAV* | 0.47403 | 0.47403
SpWDD | NCAP_AF | 2018 | P-RNW*WAV* | 0.47215 | 0.47215
SpWDE | NCAP_AF | 2018 | P-RNW*WAV* | 0.45792 | 0.45792
SuNWA | NCAP_AF | 2018 | P-RNW*WAV* | 0.12482 | 0.12482
SuNWB | NCAP_AF | 2018 | P-RNW*WAV* | 0.12174 | 0.12174
SuNWC | NCAP_AF | 2018 | P-RNW*WAV* | 0.12595 | 0.12595
SuNWD | NCAP_AF | 2018 | P-RNW*WAV* | 0.12336 | 0.12336
SuNWE | NCAP_AF | 2018 | P-RNW*WAV* | 0.13813 | 0.13813
SuWDA | NCAP_AF | 2018 | P-RNW*WAV* | 0.16493 | 0.16493
SuWDB | NCAP_AF | 2018 | P-RNW*WAV* | 0.17297 | 0.17297
SuWDC | NCAP_AF | 2018 | P-RNW*WAV* | 0.16464 | 0.16464
SuWDD | NCAP_AF | 2018 | P-RNW*WAV* | 0.16377 | 0.16377
SuWDE | NCAP_AF | 2018 | P-RNW*WAV* | 0.16047 | 0.16047
WiNWA | NCAP_AF | 2018 | P-RNW*WAV* | 0.65467 | 0.65467
WiNWB | NCAP_AF | 2018 | P-RNW*WAV* | 0.64186 | 0.64186
WiNWC | NCAP_AF | 2018 | P-RNW*WAV* | 0.69234 | 0.69234
WiNWD | NCAP_AF | 2018 | P-RNW*WAV* | 0.7083 | 0.7083
WiNWE | NCAP_AF | 2018 | P-RNW*WAV* | 0.6836 | 0.6836
WiWDA | NCAP_AF | 2018 | P-RNW*WAV* | 0.70443 | 0.70443
WiWDB | NCAP_AF | 2018 | P-RNW*WAV* | 0.72245 | 0.72245
WiWDC | NCAP_AF | 2018 | P-RNW*WAV* | 0.72124 | 0.72124
WiWDD | NCAP_AF | 2018 | P-RNW*WAV* | 0.74111 | 0.74111
WiWDE | NCAP_AF | 2018 | P-RNW*WAV* | 0.7184 | 0.7184
AuNWA | NCAP_AF | 2018 | P-RNW*TID* | 0.44948 | 0.44948
AuNWB | NCAP_AF | 2018 | P-RNW*TID* | 0.52262 | 0.52262
AuNWC | NCAP_AF | 2018 | P-RNW*TID* | 0.43339 | 0.43339
AuNWD | NCAP_AF | 2018 | P-RNW*TID* | 0.38443 | 0.38443
AuNWE | NCAP_AF | 2018 | P-RNW*TID* | 0.44698 | 0.44698
AuWDA | NCAP_AF | 2018 | P-RNW*TID* | 0.44406 | 0.44406
AuWDB | NCAP_AF | 2018 | P-RNW*TID* | 0.4156 | 0.4156
AuWDC | NCAP_AF | 2018 | P-RNW*TID* | 0.44638 | 0.44638
AuWDD | NCAP_AF | 2018 | P-RNW*TID* | 0.46544 | 0.46544
AuWDE | NCAP_AF | 2018 | P-RNW*TID* | 0.44255 | 0.44255
SpNWA | NCAP_AF | 2018 | P-RNW*TID* | 0.45502 | 0.45502
SpNWB | NCAP_AF | 2018 | P-RNW*TID* | 0.49564 | 0.49564
SpNWC | NCAP_AF | 2018 | P-RNW*TID* | 0.43779 | 0.43779
SpNWD | NCAP_AF | 2018 | P-RNW*TID* | 0.42677 | 0.42677
SpNWE | NCAP_AF | 2018 | P-RNW*TID* | 0.44614 | 0.44614
SpWDA | NCAP_AF | 2018 | P-RNW*TID* | 0.45245 | 0.45245
SpWDB | NCAP_AF | 2018 | P-RNW*TID* | 0.42357 | 0.42357
SpWDC | NCAP_AF | 2018 | P-RNW*TID* | 0.45987 | 0.45987
SpWDD | NCAP_AF | 2018 | P-RNW*TID* | 0.47556 | 0.47556
SpWDE | NCAP_AF | 2018 | P-RNW*TID* | 0.45457 | 0.45457
SuNWA | NCAP_AF | 2018 | P-RNW*TID* | 0.43698 | 0.43698
SuNWB | NCAP_AF | 2018 | P-RNW*TID* | 0.36806 | 0.36806
SuNWC | NCAP_AF | 2018 | P-RNW*TID* | 0.45914 | 0.45914
SuNWD | NCAP_AF | 2018 | P-RNW*TID* | 0.48901 | 0.48901
SuNWE | NCAP_AF | 2018 | P-RNW*TID* | 0.44422 | 0.44422
SuWDA | NCAP_AF | 2018 | P-RNW*TID* | 0.44871 | 0.44871
SuWDB | NCAP_AF | 2018 | P-RNW*TID* | 0.4866 | 0.4866
SuWDC | NCAP_AF | 2018 | P-RNW*TID* | 0.44263 | 0.44263
SuWDD | NCAP_AF | 2018 | P-RNW*TID* | 0.41896 | 0.41896
SuWDE | NCAP_AF | 2018 | P-RNW*TID* | 0.44797 | 0.44797
WiNWA | NCAP_AF | 2018 | P-RNW*TID* | 0.43803 | 0.43803
WiNWB | NCAP_AF | 2018 | P-RNW*TID* | 0.40935 | 0.40935
WiNWC | NCAP_AF | 2018 | P-RNW*TID* | 0.44023 | 0.44023
WiNWD | NCAP_AF | 2018 | P-RNW*TID* | 0.46896 | 0.46896
WiNWE | NCAP_AF | 2018 | P-RNW*TID* | 0.43109 | 0.43109
WiWDA | NCAP_AF | 2018 | P-RNW*TID* | 0.45157 | 0.45157
WiWDB | NCAP_AF | 2018 | P-RNW*TID* | 0.47591 | 0.47591
WiWDC | NCAP_AF | 2018 | P-RNW*TID* | 0.44741 | 0.44741
WiWDD | NCAP_AF | 2018 | P-RNW*TID* | 0.42978 | 0.42978
WiWDE | NCAP_AF | 2018 | P-RNW*TID* | 0.452 | 0.452

## TRA_DEM
~TFM_INS
TimeSlice | Attribute | Year | Cset_set | Cset_CD | IE | IE-CW | IE-KK | IE-LS | IE-LD | IE-LH | IE-OY | IE-WH | IE-WX | IE-CE | IE-KY | IE-TA | IE-LM | IE-MO | IE-RN | IE-SO | IE-CN | IE-DL | IE-MN | IE-D | IE-KE | IE-MH | IE-WW | IE-CO | IE-LK | IE-WD | IE-G
AuNWA | COM_FR | 2018 | DEM | Transport Demand* | 0.00085 | 0.00139 | 0.00139 | 0.00139 | 0.00139 | 0.00139 | 0.00139 | 0.00139 | 0.00139 | 0.00139 | 0.00139 | 0.00139 | 0.00139 | 0.00139 | 0.00139 | 0.00139 | 0.00139 | 0.00139 | 0.00139 | 0.00193 | 0.00141 | 0.00141 | 0.00141 | 0.00112 | 0.00112 | 0.00112 | 0.00112
AuNWB | COM_FR | 2018 | DEM | Transport Demand* | 0.00721 | 0.00586 | 0.00586 | 0.00586 | 0.00586 | 0.00586 | 0.00586 | 0.00586 | 0.00586 | 0.00586 | 0.00586 | 0.00586 | 0.00586 | 0.00586 | 0.00586 | 0.00586 | 0.00586 | 0.00586 | 0.00586 | 0.01096 | 0.00893 | 0.00893 | 0.00893 | 0.00674 | 0.00674 | 0.00674 | 0.00674
AuNWC | COM_FR | 2018 | DEM | Transport Demand* | 0.02459 | 0.0225 | 0.0225 | 0.0225 | 0.0225 | 0.0225 | 0.0225 | 0.0225 | 0.0225 | 0.0225 | 0.0225 | 0.0225 | 0.0225 | 0.0225 | 0.0225 | 0.0225 | 0.0225 | 0.0225 | 0.0225 | 0.03546 | 0.02492 | 0.02492 | 0.02492 | 0.02376 | 0.02376 | 0.02376 | 0.02376
AuNWD | COM_FR | 2018 | DEM | Transport Demand* | 0.00594 | 0.00487 | 0.00487 | 0.00487 | 0.00487 | 0.00487 | 0.00487 | 0.00487 | 0.00487 | 0.00487 | 0.00487 | 0.00487 | 0.00487 | 0.00487 | 0.00487 | 0.00487 | 0.00487 | 0.00487 | 0.00487 | 0.01032 | 0.00799 | 0.00799 | 0.00799 | 0.00519 | 0.00519 | 0.00519 | 0.00519
AuNWE | COM_FR | 2018 | DEM | Transport Demand* | 0.00382 | 0.00386 | 0.00386 | 0.00386 | 0.00386 | 0.00386 | 0.00386 | 0.00386 | 0.00386 | 0.00386 | 0.00386 | 0.00386 | 0.00386 | 0.00386 | 0.00386 | 0.00386 | 0.00386 | 0.00386 | 0.00386 | 0.0058 | 0.00376 | 0.00376 | 0.00376 | 0.00363 | 0.00363 | 0.00363 | 0.00363
AuWDA | COM_FR | 2018 | DEM | Transport Demand* | 0.00414 | 0.00775 | 0.00775 | 0.00775 | 0.00775 | 0.00775 | 0.00775 | 0.00775 | 0.00775 | 0.00775 | 0.00775 | 0.00775 | 0.00775 | 0.00775 | 0.00775 | 0.00775 | 0.00775 | 0.00775 | 0.00775 | 0.00555 | 0.00607 | 0.00607 | 0.00607 | 0.00595 | 0.00595 | 0.00595 | 0.00595
AuWDB | COM_FR | 2018 | DEM | Transport Demand* | 0.03519 | 0.03237 | 0.03237 | 0.03237 | 0.03237 | 0.03237 | 0.03237 | 0.03237 | 0.03237 | 0.03237 | 0.03237 | 0.03237 | 0.03237 | 0.03237 | 0.03237 | 0.03237 | 0.03237 | 0.03237 | 0.03237 | 0.03145 | 0.03847 | 0.03847 | 0.03847 | 0.03481 | 0.03481 | 0.03481 | 0.03481
AuWDC | COM_FR | 2018 | DEM | Transport Demand* | 0.12005 | 0.12293 | 0.12293 | 0.12293 | 0.12293 | 0.12293 | 0.12293 | 0.12293 | 0.12293 | 0.12293 | 0.12293 | 0.12293 | 0.12293 | 0.12293 | 0.12293 | 0.12293 | 0.12293 | 0.12293 | 0.12293 | 0.10175 | 0.1073 | 0.1073 | 0.1073 | 0.12253 | 0.12253 | 0.12253 | 0.12253
AuWDD | COM_FR | 2018 | DEM | Transport Demand* | 0.02898 | 0.02671 | 0.02671 | 0.02671 | 0.02671 | 0.02671 | 0.02671 | 0.02671 | 0.02671 | 0.02671 | 0.02671 | 0.02671 | 0.02671 | 0.02671 | 0.02671 | 0.02671 | 0.02671 | 0.02671 | 0.02671 | 0.0296 | 0.03442 | 0.03442 | 0.03442 | 0.02681 | 0.02681 | 0.02681 | 0.02681
AuWDE | COM_FR | 2018 | DEM | Transport Demand* | 0.01863 | 0.02107 | 0.02107 | 0.02107 | 0.02107 | 0.02107 | 0.02107 | 0.02107 | 0.02107 | 0.02107 | 0.02107 | 0.02107 | 0.02107 | 0.02107 | 0.02107 | 0.02107 | 0.02107 | 0.02107 | 0.02107 | 0.01665 | 0.0162 | 0.0162 | 0.0162 | 0.01881 | 0.01881 | 0.01881 | 0.01881
SpNWA | COM_FR | 2018 | DEM | Transport Demand* | 0.00095 | 0.00159 | 0.00159 | 0.00159 | 0.00159 | 0.00159 | 0.00159 | 0.00159 | 0.00159 | 0.00159 | 0.00159 | 0.00159 | 0.00159 | 0.00159 | 0.00159 | 0.00159 | 0.00159 | 0.00159 | 0.00159 | 0.00206 | 0.00154 | 0.00154 | 0.00154 | 0.00127 | 0.00127 | 0.00127 | 0.00127
SpNWB | COM_FR | 2018 | DEM | Transport Demand* | 0.00805 | 0.0067 | 0.0067 | 0.0067 | 0.0067 | 0.0067 | 0.0067 | 0.0067 | 0.0067 | 0.0067 | 0.0067 | 0.0067 | 0.0067 | 0.0067 | 0.0067 | 0.0067 | 0.0067 | 0.0067 | 0.0067 | 0.01168 | 0.00974 | 0.00974 | 0.00974 | 0.00762 | 0.00762 | 0.00762 | 0.00762
SpNWC | COM_FR | 2018 | DEM | Transport Demand* | 0.02748 | 0.0257 | 0.0257 | 0.0257 | 0.0257 | 0.0257 | 0.0257 | 0.0257 | 0.0257 | 0.0257 | 0.0257 | 0.0257 | 0.0257 | 0.0257 | 0.0257 | 0.0257 | 0.0257 | 0.0257 | 0.0257 | 0.03779 | 0.02716 | 0.02716 | 0.02716 | 0.02683 | 0.02683 | 0.02683 | 0.02683
SpNWD | COM_FR | 2018 | DEM | Transport Demand* | 0.00663 | 0.00557 | 0.00557 | 0.00557 | 0.00557 | 0.00557 | 0.00557 | 0.00557 | 0.00557 | 0.00557 | 0.00557 | 0.00557 | 0.00557 | 0.00557 | 0.00557 | 0.00557 | 0.00557 | 0.00557 | 0.00557 | 0.01099 | 0.00871 | 0.00871 | 0.00871 | 0.00586 | 0.00586 | 0.00586 | 0.00586
SpNWE | COM_FR | 2018 | DEM | Transport Demand* | 0.00426 | 0.00441 | 0.00441 | 0.00441 | 0.00441 | 0.00441 | 0.00441 | 0.00441 | 0.00441 | 0.00441 | 0.00441 | 0.00441 | 0.00441 | 0.00441 | 0.00441 | 0.00441 | 0.00441 | 0.00441 | 0.00441 | 0.00618 | 0.0041 | 0.0041 | 0.0041 | 0.0041 | 0.0041 | 0.0041 | 0.0041
SpWDA | COM_FR | 2018 | DEM | Transport Demand* | 0.00411 | 0.00767 | 0.00767 | 0.00767 | 0.00767 | 0.00767 | 0.00767 | 0.00767 | 0.00767 | 0.00767 | 0.00767 | 0.00767 | 0.00767 | 0.00767 | 0.00767 | 0.00767 | 0.00767 | 0.00767 | 0.00767 | 0.00551 | 0.00604 | 0.00604 | 0.00604 | 0.00589 | 0.00589 | 0.00589 | 0.00589
SpWDB | COM_FR | 2018 | DEM | Transport Demand* | 0.03489 | 0.03204 | 0.03204 | 0.03204 | 0.03204 | 0.03204 | 0.03204 | 0.03204 | 0.03204 | 0.03204 | 0.03204 | 0.03204 | 0.03204 | 0.03204 | 0.03204 | 0.03204 | 0.03204 | 0.03204 | 0.03204 | 0.03122 | 0.03828 | 0.03828 | 0.03828 | 0.03451 | 0.03451 | 0.03451 | 0.03451
SpWDC | COM_FR | 2018 | DEM | Transport Demand* | 0.11905 | 0.12173 | 0.12173 | 0.12173 | 0.12173 | 0.12173 | 0.12173 | 0.12173 | 0.12173 | 0.12173 | 0.12173 | 0.12173 | 0.12173 | 0.12173 | 0.12173 | 0.12173 | 0.12173 | 0.12173 | 0.12173 | 0.10101 | 0.10679 | 0.10679 | 0.10679 | 0.12147 | 0.12147 | 0.12147 | 0.12147
SpWDD | COM_FR | 2018 | DEM | Transport Demand* | 0.02874 | 0.02645 | 0.02645 | 0.02645 | 0.02645 | 0.02645 | 0.02645 | 0.02645 | 0.02645 | 0.02645 | 0.02645 | 0.02645 | 0.02645 | 0.02645 | 0.02645 | 0.02645 | 0.02645 | 0.02645 | 0.02645 | 0.02938 | 0.03425 | 0.03425 | 0.03425 | 0.02658 | 0.02658 | 0.02658 | 0.02658
SpWDE | COM_FR | 2018 | DEM | Transport Demand* | 0.01847 | 0.02086 | 0.02086 | 0.02086 | 0.02086 | 0.02086 | 0.02086 | 0.02086 | 0.02086 | 0.02086 | 0.02086 | 0.02086 | 0.02086 | 0.02086 | 0.02086 | 0.02086 | 0.02086 | 0.02086 | 0.02086 | 0.01653 | 0.01612 | 0.01612 | 0.01612 | 0.01865 | 0.01865 | 0.01865 | 0.01865
SuNWA | COM_FR | 2018 | DEM | Transport Demand* | 0.0009 | 0.00149 | 0.00149 | 0.00149 | 0.00149 | 0.00149 | 0.00149 | 0.00149 | 0.00149 | 0.00149 | 0.00149 | 0.00149 | 0.00149 | 0.00149 | 0.00149 | 0.00149 | 0.00149 | 0.00149 | 0.00149 | 0.002 | 0.00147 | 0.00147 | 0.00147 | 0.00119 | 0.00119 | 0.00119 | 0.00119
SuNWB | COM_FR | 2018 | DEM | Transport Demand* | 0.00763 | 0.00628 | 0.00628 | 0.00628 | 0.00628 | 0.00628 | 0.00628 | 0.00628 | 0.00628 | 0.00628 | 0.00628 | 0.00628 | 0.00628 | 0.00628 | 0.00628 | 0.00628 | 0.00628 | 0.00628 | 0.00628 | 0.01132 | 0.00933 | 0.00933 | 0.00933 | 0.00718 | 0.00718 | 0.00718 | 0.00718
SuNWC | COM_FR | 2018 | DEM | Transport Demand* | 0.02603 | 0.0241 | 0.0241 | 0.0241 | 0.0241 | 0.0241 | 0.0241 | 0.0241 | 0.0241 | 0.0241 | 0.0241 | 0.0241 | 0.0241 | 0.0241 | 0.0241 | 0.0241 | 0.0241 | 0.0241 | 0.0241 | 0.03662 | 0.02604 | 0.02604 | 0.02604 | 0.02529 | 0.02529 | 0.02529 | 0.02529
SuNWD | COM_FR | 2018 | DEM | Transport Demand* | 0.00628 | 0.00522 | 0.00522 | 0.00522 | 0.00522 | 0.00522 | 0.00522 | 0.00522 | 0.00522 | 0.00522 | 0.00522 | 0.00522 | 0.00522 | 0.00522 | 0.00522 | 0.00522 | 0.00522 | 0.00522 | 0.00522 | 0.01065 | 0.00835 | 0.00835 | 0.00835 | 0.00553 | 0.00553 | 0.00553 | 0.00553
SuNWE | COM_FR | 2018 | DEM | Transport Demand* | 0.00404 | 0.00414 | 0.00414 | 0.00414 | 0.00414 | 0.00414 | 0.00414 | 0.00414 | 0.00414 | 0.00414 | 0.00414 | 0.00414 | 0.00414 | 0.00414 | 0.00414 | 0.00414 | 0.00414 | 0.00414 | 0.00414 | 0.00599 | 0.00393 | 0.00393 | 0.00393 | 0.00386 | 0.00386 | 0.00386 | 0.00386
SuWDA | COM_FR | 2018 | DEM | Transport Demand* | 0.00415 | 0.00774 | 0.00774 | 0.00774 | 0.00774 | 0.00774 | 0.00774 | 0.00774 | 0.00774 | 0.00774 | 0.00774 | 0.00774 | 0.00774 | 0.00774 | 0.00774 | 0.00774 | 0.00774 | 0.00774 | 0.00774 | 0.00561 | 0.00611 | 0.00611 | 0.00611 | 0.00595 | 0.00595 | 0.00595 | 0.00595
SuWDB | COM_FR | 2018 | DEM | Transport Demand* | 0.03525 | 0.03234 | 0.03234 | 0.03234 | 0.03234 | 0.03234 | 0.03234 | 0.03234 | 0.03234 | 0.03234 | 0.03234 | 0.03234 | 0.03234 | 0.03234 | 0.03234 | 0.03234 | 0.03234 | 0.03234 | 0.03234 | 0.03178 | 0.03872 | 0.03872 | 0.03872 | 0.03483 | 0.03483 | 0.03483 | 0.03483
SuWDC | COM_FR | 2018 | DEM | Transport Demand* | 0.12027 | 0.12284 | 0.12284 | 0.12284 | 0.12284 | 0.12284 | 0.12284 | 0.12284 | 0.12284 | 0.12284 | 0.12284 | 0.12284 | 0.12284 | 0.12284 | 0.12284 | 0.12284 | 0.12284 | 0.12284 | 0.12284 | 0.1028 | 0.10801 | 0.10801 | 0.10801 | 0.12259 | 0.12259 | 0.12259 | 0.12259
SuWDD | COM_FR | 2018 | DEM | Transport Demand* | 0.02903 | 0.02669 | 0.02669 | 0.02669 | 0.02669 | 0.02669 | 0.02669 | 0.02669 | 0.02669 | 0.02669 | 0.02669 | 0.02669 | 0.02669 | 0.02669 | 0.02669 | 0.02669 | 0.02669 | 0.02669 | 0.02669 | 0.02991 | 0.03465 | 0.03465 | 0.03465 | 0.02682 | 0.02682 | 0.02682 | 0.02682
SuWDE | COM_FR | 2018 | DEM | Transport Demand* | 0.01866 | 0.02105 | 0.02105 | 0.02105 | 0.02105 | 0.02105 | 0.02105 | 0.02105 | 0.02105 | 0.02105 | 0.02105 | 0.02105 | 0.02105 | 0.02105 | 0.02105 | 0.02105 | 0.02105 | 0.02105 | 0.02105 | 0.01682 | 0.0163 | 0.0163 | 0.0163 | 0.01882 | 0.01882 | 0.01882 | 0.01882
WiNWA | COM_FR | 2018 | DEM | Transport Demand* | 0.001 | 0.00168 | 0.00168 | 0.00168 | 0.00168 | 0.00168 | 0.00168 | 0.00168 | 0.00168 | 0.00168 | 0.00168 | 0.00168 | 0.00168 | 0.00168 | 0.00168 | 0.00168 | 0.00168 | 0.00168 | 0.00168 | 0.0021 | 0.00162 | 0.00162 | 0.00162 | 0.00133 | 0.00133 | 0.00133 | 0.00133
WiNWB | COM_FR | 2018 | DEM | Transport Demand* | 0.00848 | 0.00704 | 0.00704 | 0.00704 | 0.00704 | 0.00704 | 0.00704 | 0.00704 | 0.00704 | 0.00704 | 0.00704 | 0.00704 | 0.00704 | 0.00704 | 0.00704 | 0.00704 | 0.00704 | 0.00704 | 0.00704 | 0.01187 | 0.01025 | 0.01025 | 0.01025 | 0.00799 | 0.00799 | 0.00799 | 0.00799
WiNWC | COM_FR | 2018 | DEM | Transport Demand* | 0.02893 | 0.02697 | 0.02697 | 0.02697 | 0.02697 | 0.02697 | 0.02697 | 0.02697 | 0.02697 | 0.02697 | 0.02697 | 0.02697 | 0.02697 | 0.02697 | 0.02697 | 0.02697 | 0.02697 | 0.02697 | 0.02697 | 0.03842 | 0.02858 | 0.02858 | 0.02858 | 0.02814 | 0.02814 | 0.02814 | 0.02814
WiNWD | COM_FR | 2018 | DEM | Transport Demand* | 0.00698 | 0.00584 | 0.00584 | 0.00584 | 0.00584 | 0.00584 | 0.00584 | 0.00584 | 0.00584 | 0.00584 | 0.00584 | 0.00584 | 0.00584 | 0.00584 | 0.00584 | 0.00584 | 0.00584 | 0.00584 | 0.00584 | 0.01118 | 0.00917 | 0.00917 | 0.00917 | 0.00615 | 0.00615 | 0.00615 | 0.00615
WiNWE | COM_FR | 2018 | DEM | Transport Demand* | 0.00449 | 0.00463 | 0.00463 | 0.00463 | 0.00463 | 0.00463 | 0.00463 | 0.00463 | 0.00463 | 0.00463 | 0.00463 | 0.00463 | 0.00463 | 0.00463 | 0.00463 | 0.00463 | 0.00463 | 0.00463 | 0.00463 | 0.00629 | 0.00431 | 0.00431 | 0.00431 | 0.0043 | 0.0043 | 0.0043 | 0.0043
WiWDA | COM_FR | 2018 | DEM | Transport Demand* | 0.00392 | 0.00735 | 0.00735 | 0.00735 | 0.00735 | 0.00735 | 0.00735 | 0.00735 | 0.00735 | 0.00735 | 0.00735 | 0.00735 | 0.00735 | 0.00735 | 0.00735 | 0.00735 | 0.00735 | 0.00735 | 0.00735 | 0.00524 | 0.00573 | 0.00573 | 0.00573 | 0.00563 | 0.00563 | 0.00563 | 0.00563
WiWDB | COM_FR | 2018 | DEM | Transport Demand* | 0.0333 | 0.03069 | 0.03069 | 0.03069 | 0.03069 | 0.03069 | 0.03069 | 0.03069 | 0.03069 | 0.03069 | 0.03069 | 0.03069 | 0.03069 | 0.03069 | 0.03069 | 0.03069 | 0.03069 | 0.03069 | 0.03069 | 0.02972 | 0.03628 | 0.03628 | 0.03628 | 0.03297 | 0.03297 | 0.03297 | 0.03297
WiWDC | COM_FR | 2018 | DEM | Transport Demand* | 0.1136 | 0.11655 | 0.11655 | 0.11655 | 0.11655 | 0.11655 | 0.11655 | 0.11655 | 0.11655 | 0.11655 | 0.11655 | 0.11655 | 0.11655 | 0.11655 | 0.11655 | 0.11655 | 0.11655 | 0.11655 | 0.11655 | 0.09615 | 0.1012 | 0.1012 | 0.1012 | 0.11605 | 0.11605 | 0.11605 | 0.11605
WiWDD | COM_FR | 2018 | DEM | Transport Demand* | 0.02742 | 0.02533 | 0.02533 | 0.02533 | 0.02533 | 0.02533 | 0.02533 | 0.02533 | 0.02533 | 0.02533 | 0.02533 | 0.02533 | 0.02533 | 0.02533 | 0.02533 | 0.02533 | 0.02533 | 0.02533 | 0.02533 | 0.02797 | 0.03246 | 0.03246 | 0.03246 | 0.02539 | 0.02539 | 0.02539 | 0.02539
WiWDE | COM_FR | 2018 | DEM | Transport Demand* | 0.01763 | 0.01997 | 0.01997 | 0.01997 | 0.01997 | 0.01997 | 0.01997 | 0.01997 | 0.01997 | 0.01997 | 0.01997 | 0.01997 | 0.01997 | 0.01997 | 0.01997 | 0.01997 | 0.01997 | 0.01997 | 0.01997 | 0.01573 | 0.01528 | 0.01528 | 0.01528 | 0.01782 | 0.01782 | 0.01782 | 0.01782

## SRV_CS_DEM
~TFM_INS
TimeSlice | Attribute | Year | Cset_CN | IE | National
AuNWA | COM_FR | 2018 | SRV-CS | 0.01661 | 0.01661
AuNWB | COM_FR | 2018 | SRV-CS | 0.00804 | 0.00804
AuNWC | COM_FR | 2018 | SRV-CS | 0.0332 | 0.0332
AuNWD | COM_FR | 2018 | SRV-CS | 0.00691 | 0.00691
AuNWE | COM_FR | 2018 | SRV-CS | 0.01317 | 0.01317
AuWDA | COM_FR | 2018 | SRV-CS | 0.03737 | 0.03737
AuWDB | COM_FR | 2018 | SRV-CS | 0.01672 | 0.01672
AuWDC | COM_FR | 2018 | SRV-CS | 0.07123 | 0.07123
AuWDD | COM_FR | 2018 | SRV-CS | 0.01538 | 0.01538
AuWDE | COM_FR | 2018 | SRV-CS | 0.03027 | 0.03027
SpNWA | COM_FR | 2018 | SRV-CS | 0.01821 | 0.01821
SpNWB | COM_FR | 2018 | SRV-CS | 0.0083 | 0.0083
SpNWC | COM_FR | 2018 | SRV-CS | 0.03498 | 0.03498
SpNWD | COM_FR | 2018 | SRV-CS | 0.00732 | 0.00732
SpNWE | COM_FR | 2018 | SRV-CS | 0.01462 | 0.01462
SpWDA | COM_FR | 2018 | SRV-CS | 0.03819 | 0.03819
SpWDB | COM_FR | 2018 | SRV-CS | 0.01679 | 0.01679
SpWDC | COM_FR | 2018 | SRV-CS | 0.07141 | 0.07141
SpWDD | COM_FR | 2018 | SRV-CS | 0.01517 | 0.01517
SpWDE | COM_FR | 2018 | SRV-CS | 0.0306 | 0.0306
SuNWA | COM_FR | 2018 | SRV-CS | 0.01737 | 0.01737
SuNWB | COM_FR | 2018 | SRV-CS | 0.00805 | 0.00805
SuNWC | COM_FR | 2018 | SRV-CS | 0.03259 | 0.03259
SuNWD | COM_FR | 2018 | SRV-CS | 0.00645 | 0.00645
SuNWE | COM_FR | 2018 | SRV-CS | 0.01287 | 0.01287
SuWDA | COM_FR | 2018 | SRV-CS | 0.03791 | 0.03791
SuWDB | COM_FR | 2018 | SRV-CS | 0.01669 | 0.01669
SuWDC | COM_FR | 2018 | SRV-CS | 0.06876 | 0.06876
SuWDD | COM_FR | 2018 | SRV-CS | 0.01418 | 0.01418
SuWDE | COM_FR | 2018 | SRV-CS | 0.02903 | 0.02903
WiNWA | COM_FR | 2018 | SRV-CS | 0.01727 | 0.01727
WiNWB | COM_FR | 2018 | SRV-CS | 0.0079 | 0.0079
WiNWC | COM_FR | 2018 | SRV-CS | 0.03491 | 0.03491
WiNWD | COM_FR | 2018 | SRV-CS | 0.00762 | 0.00762
WiNWE | COM_FR | 2018 | SRV-CS | 0.01505 | 0.01505
WiWDA | COM_FR | 2018 | SRV-CS | 0.0363 | 0.0363
WiWDB | COM_FR | 2018 | SRV-CS | 0.01563 | 0.01563
WiWDC | COM_FR | 2018 | SRV-CS | 0.07025 | 0.07025
WiWDD | COM_FR | 2018 | SRV-CS | 0.01547 | 0.01547
WiWDE | COM_FR | 2018 | SRV-CS | 0.03124 | 0.03124

## SRV_PU_DEM
~TFM_INS
TimeSlice | Attribute | Year | Cset_CN | IE | National
AuNWA | COM_FR | 2018 | SRV-PU | 0.01884 | 0.01884
AuNWB | COM_FR | 2018 | SRV-PU | 0.00903 | 0.00903
AuNWC | COM_FR | 2018 | SRV-PU | 0.03298 | 0.03298
AuNWD | COM_FR | 2018 | SRV-PU | 0.00592 | 0.00592
AuNWE | COM_FR | 2018 | SRV-PU | 0.0131 | 0.0131
AuWDA | COM_FR | 2018 | SRV-PU | 0.04225 | 0.04225
AuWDB | COM_FR | 2018 | SRV-PU | 0.01825 | 0.01825
AuWDC | COM_FR | 2018 | SRV-PU | 0.07015 | 0.07015
AuWDD | COM_FR | 2018 | SRV-PU | 0.01374 | 0.01374
AuWDE | COM_FR | 2018 | SRV-PU | 0.03074 | 0.03074
SpNWA | COM_FR | 2018 | SRV-PU | 0.01959 | 0.01959
SpNWB | COM_FR | 2018 | SRV-PU | 0.00889 | 0.00889
SpNWC | COM_FR | 2018 | SRV-PU | 0.03319 | 0.03319
SpNWD | COM_FR | 2018 | SRV-PU | 0.00593 | 0.00593
SpNWE | COM_FR | 2018 | SRV-PU | 0.01379 | 0.01379
SpWDA | COM_FR | 2018 | SRV-PU | 0.04122 | 0.04122
SpWDB | COM_FR | 2018 | SRV-PU | 0.01761 | 0.01761
SpWDC | COM_FR | 2018 | SRV-PU | 0.06735 | 0.06735
SpWDD | COM_FR | 2018 | SRV-PU | 0.01279 | 0.01279
SpWDE | COM_FR | 2018 | SRV-PU | 0.02985 | 0.02985
SuNWA | COM_FR | 2018 | SRV-PU | 0.01916 | 0.01916
SuNWB | COM_FR | 2018 | SRV-PU | 0.00835 | 0.00835
SuNWC | COM_FR | 2018 | SRV-PU | 0.03049 | 0.03049
SuNWD | COM_FR | 2018 | SRV-PU | 0.0056 | 0.0056
SuNWE | COM_FR | 2018 | SRV-PU | 0.01296 | 0.01296
SuWDA | COM_FR | 2018 | SRV-PU | 0.04205 | 0.04205
SuWDB | COM_FR | 2018 | SRV-PU | 0.01724 | 0.01724
SuWDC | COM_FR | 2018 | SRV-PU | 0.0652 | 0.0652
SuWDD | COM_FR | 2018 | SRV-PU | 0.01268 | 0.01268
SuWDE | COM_FR | 2018 | SRV-PU | 0.02947 | 0.02947
WiNWA | COM_FR | 2018 | SRV-PU | 0.01904 | 0.01904
WiNWB | COM_FR | 2018 | SRV-PU | 0.0089 | 0.0089
WiNWC | COM_FR | 2018 | SRV-PU | 0.03477 | 0.03477
WiNWD | COM_FR | 2018 | SRV-PU | 0.00659 | 0.00659
WiNWE | COM_FR | 2018 | SRV-PU | 0.01447 | 0.01447
WiWDA | COM_FR | 2018 | SRV-PU | 0.03922 | 0.03922
WiWDB | COM_FR | 2018 | SRV-PU | 0.01698 | 0.01698
WiWDC | COM_FR | 2018 | SRV-PU | 0.06766 | 0.06766
WiWDD | COM_FR | 2018 | SRV-PU | 0.01365 | 0.01365
WiWDE | COM_FR | 2018 | SRV-PU | 0.03028 | 0.03028

## DCs
~TFM_INS
TimeSlice | Attribute | Year | Other_Indexes | Cset_CN | Pset_PN | IE | National
AuNWA | COM_FR | 2018 |  | SRVDCE-CS |  | 0.01814 | 0.01814
AuNWB | COM_FR | 2018 |  | SRVDCE-CS |  | 0.00608 | 0.00608
AuNWC | COM_FR | 2018 |  | SRVDCE-CS |  | 0.02734 | 0.02734
AuNWD | COM_FR | 2018 |  | SRVDCE-CS |  | 0.00683 | 0.00683
AuNWE | COM_FR | 2018 |  | SRVDCE-CS |  | 0.01558 | 0.01558
AuWDA | COM_FR | 2018 |  | SRVDCE-CS |  | 0.043 | 0.043
AuWDB | COM_FR | 2018 |  | SRVDCE-CS |  | 0.01441 | 0.01441
AuWDC | COM_FR | 2018 |  | SRVDCE-CS |  | 0.0648 | 0.0648
AuWDD | COM_FR | 2018 |  | SRVDCE-CS |  | 0.0162 | 0.0162
AuWDE | COM_FR | 2018 |  | SRVDCE-CS |  | 0.03693 | 0.03693
SpNWA | COM_FR | 2018 |  | SRVDCE-CS |  | 0.01949 | 0.01949
SpNWB | COM_FR | 2018 |  | SRVDCE-CS |  | 0.00653 | 0.00653
SpNWC | COM_FR | 2018 |  | SRVDCE-CS |  | 0.02936 | 0.02936
SpNWD | COM_FR | 2018 |  | SRVDCE-CS |  | 0.00734 | 0.00734
SpNWE | COM_FR | 2018 |  | SRVDCE-CS |  | 0.01673 | 0.01673
SpWDA | COM_FR | 2018 |  | SRVDCE-CS |  | 0.04233 | 0.04233
SpWDB | COM_FR | 2018 |  | SRVDCE-CS |  | 0.01419 | 0.01419
SpWDC | COM_FR | 2018 |  | SRVDCE-CS |  | 0.06379 | 0.06379
SpWDD | COM_FR | 2018 |  | SRVDCE-CS |  | 0.01595 | 0.01595
SpWDE | COM_FR | 2018 |  | SRVDCE-CS |  | 0.03635 | 0.03635
SuNWA | COM_FR | 2018 |  | SRVDCE-CS |  | 0.01881 | 0.01881
SuNWB | COM_FR | 2018 |  | SRVDCE-CS |  | 0.00631 | 0.00631
SuNWC | COM_FR | 2018 |  | SRVDCE-CS |  | 0.02835 | 0.02835
SuNWD | COM_FR | 2018 |  | SRVDCE-CS |  | 0.00709 | 0.00709
SuNWE | COM_FR | 2018 |  | SRVDCE-CS |  | 0.01616 | 0.01616
SuWDA | COM_FR | 2018 |  | SRVDCE-CS |  | 0.043 | 0.043
SuWDB | COM_FR | 2018 |  | SRVDCE-CS |  | 0.01441 | 0.01441
SuWDC | COM_FR | 2018 |  | SRVDCE-CS |  | 0.0648 | 0.0648
SuWDD | COM_FR | 2018 |  | SRVDCE-CS |  | 0.0162 | 0.0162
SuWDE | COM_FR | 2018 |  | SRVDCE-CS |  | 0.03693 | 0.03693
WiNWA | COM_FR | 2018 |  | SRVDCE-CS |  | 0.01949 | 0.01949
WiNWB | COM_FR | 2018 |  | SRVDCE-CS |  | 0.00653 | 0.00653
WiNWC | COM_FR | 2018 |  | SRVDCE-CS |  | 0.02936 | 0.02936
WiNWD | COM_FR | 2018 |  | SRVDCE-CS |  | 0.00734 | 0.00734
WiNWE | COM_FR | 2018 |  | SRVDCE-CS |  | 0.01673 | 0.01673
WiWDA | COM_FR | 2018 |  | SRVDCE-CS |  | 0.04099 | 0.04099
WiWDB | COM_FR | 2018 |  | SRVDCE-CS |  | 0.01374 | 0.01374
WiWDC | COM_FR | 2018 |  | SRVDCE-CS |  | 0.06176 | 0.06176
WiWDD | COM_FR | 2018 |  | SRVDCE-CS |  | 0.01544 | 0.01544
WiWDE | COM_FR | 2018 |  | SRVDCE-CS |  | 0.0352 | 0.0352
AuNWA | VDA_FLOP | 2018 | SRVHET-DC-LT |  | S-DCE-CS | 0.51441 | 0.51441
AuNWB | VDA_FLOP | 2018 | SRVHET-DC-LT |  | S-DCE-CS | 0.5221 | 0.5221
AuNWC | VDA_FLOP | 2018 | SRVHET-DC-LT |  | S-DCE-CS | 0.63083 | 0.63083
AuNWD | VDA_FLOP | 2018 | SRVHET-DC-LT |  | S-DCE-CS | 0.59722 | 0.59722
AuNWE | VDA_FLOP | 2018 | SRVHET-DC-LT |  | S-DCE-CS | 0.51756 | 0.51756
AuWDA | VDA_FLOP | 2018 | SRVHET-DC-LT |  | S-DCE-CS | 0.50435 | 0.50435
AuWDB | VDA_FLOP | 2018 | SRVHET-DC-LT |  | S-DCE-CS | 0.51417 | 0.51417
AuWDC | VDA_FLOP | 2018 | SRVHET-DC-LT |  | S-DCE-CS | 0.60547 | 0.60547
AuWDD | VDA_FLOP | 2018 | SRVHET-DC-LT |  | S-DCE-CS | 0.58825 | 0.58825
AuWDE | VDA_FLOP | 2018 | SRVHET-DC-LT |  | S-DCE-CS | 0.53712 | 0.53712
SpNWA | VDA_FLOP | 2018 | SRVHET-DC-LT |  | S-DCE-CS | 0.43709 | 0.43709
SpNWB | VDA_FLOP | 2018 | SRVHET-DC-LT |  | S-DCE-CS | 0.47855 | 0.47855
SpNWC | VDA_FLOP | 2018 | SRVHET-DC-LT |  | S-DCE-CS | 0.59389 | 0.59389
SpNWD | VDA_FLOP | 2018 | SRVHET-DC-LT |  | S-DCE-CS | 0.60059 | 0.60059
SpNWE | VDA_FLOP | 2018 | SRVHET-DC-LT |  | S-DCE-CS | 0.50705 | 0.50705
SpWDA | VDA_FLOP | 2018 | SRVHET-DC-LT |  | S-DCE-CS | 0.44672 | 0.44672
SpWDB | VDA_FLOP | 2018 | SRVHET-DC-LT |  | S-DCE-CS | 0.48557 | 0.48557
SpWDC | VDA_FLOP | 2018 | SRVHET-DC-LT |  | S-DCE-CS | 0.57428 | 0.57428
SpWDD | VDA_FLOP | 2018 | SRVHET-DC-LT |  | S-DCE-CS | 0.56764 | 0.56764
SpWDE | VDA_FLOP | 2018 | SRVHET-DC-LT |  | S-DCE-CS | 0.48723 | 0.48723
SuNWA | VDA_FLOP | 2018 | SRVHET-DC-LT |  | S-DCE-CS | 0.60632 | 0.60632
SuNWB | VDA_FLOP | 2018 | SRVHET-DC-LT |  | S-DCE-CS | 0.74413 | 0.74413
SuNWC | VDA_FLOP | 2018 | SRVHET-DC-LT |  | S-DCE-CS | 1.096 | 1.096
SuNWD | VDA_FLOP | 2018 | SRVHET-DC-LT |  | S-DCE-CS | 1.1618 | 1.1618
SuNWE | VDA_FLOP | 2018 | SRVHET-DC-LT |  | S-DCE-CS | 0.8508 | 0.8508
SuWDA | VDA_FLOP | 2018 | SRVHET-DC-LT |  | S-DCE-CS | 0.61389 | 0.61389
SuWDB | VDA_FLOP | 2018 | SRVHET-DC-LT |  | S-DCE-CS | 0.737 | 0.737
SuWDC | VDA_FLOP | 2018 | SRVHET-DC-LT |  | S-DCE-CS | 1.034 | 1.034
SuWDD | VDA_FLOP | 2018 | SRVHET-DC-LT |  | S-DCE-CS | 1.0567 | 1.0567
SuWDE | VDA_FLOP | 2018 | SRVHET-DC-LT |  | S-DCE-CS | 0.77376 | 0.77376
WiNWA | VDA_FLOP | 2018 | SRVHET-DC-LT |  | S-DCE-CS | 0.43712 | 0.43712
WiNWB | VDA_FLOP | 2018 | SRVHET-DC-LT |  | S-DCE-CS | 0.44361 | 0.44361
WiNWC | VDA_FLOP | 2018 | SRVHET-DC-LT |  | S-DCE-CS | 0.47626 | 0.47626
WiNWD | VDA_FLOP | 2018 | SRVHET-DC-LT |  | S-DCE-CS | 0.46535 | 0.46535
WiNWE | VDA_FLOP | 2018 | SRVHET-DC-LT |  | S-DCE-CS | 0.44347 | 0.44347
WiWDA | VDA_FLOP | 2018 | SRVHET-DC-LT |  | S-DCE-CS | 0.42028 | 0.42028
WiWDB | VDA_FLOP | 2018 | SRVHET-DC-LT |  | S-DCE-CS | 0.41656 | 0.41656
WiWDC | VDA_FLOP | 2018 | SRVHET-DC-LT |  | S-DCE-CS | 0.44624 | 0.44624
WiWDD | VDA_FLOP | 2018 | SRVHET-DC-LT |  | S-DCE-CS | 0.44043 | 0.44043
WiWDE | VDA_FLOP | 2018 | SRVHET-DC-LT |  | S-DCE-CS | 0.42855 | 0.42855
AuNWA | VDA_FLOP | 2018 | SRVELC-DC-C |  | S-DCE-CS | 0.03737 | 0.03737
AuNWB | VDA_FLOP | 2018 | SRVELC-DC-C |  | S-DCE-CS | 0.05107 | 0.05107
AuNWC | VDA_FLOP | 2018 | SRVELC-DC-C |  | S-DCE-CS | 0.08039 | 0.08039
AuNWD | VDA_FLOP | 2018 | SRVELC-DC-C |  | S-DCE-CS | 0.07595 | 0.07595
AuNWE | VDA_FLOP | 2018 | SRVELC-DC-C |  | S-DCE-CS | 0.05223 | 0.05223
AuWDA | VDA_FLOP | 2018 | SRVELC-DC-C |  | S-DCE-CS | 0.03711 | 0.03711
AuWDB | VDA_FLOP | 2018 | SRVELC-DC-C |  | S-DCE-CS | 0.04732 | 0.04732
AuWDC | VDA_FLOP | 2018 | SRVELC-DC-C |  | S-DCE-CS | 0.0691 | 0.0691
AuWDD | VDA_FLOP | 2018 | SRVELC-DC-C |  | S-DCE-CS | 0.06713 | 0.06713
AuWDE | VDA_FLOP | 2018 | SRVELC-DC-C |  | S-DCE-CS | 0.0539 | 0.0539
SpNWA | VDA_FLOP | 2018 | SRVELC-DC-C |  | S-DCE-CS | 0.036 | 0.036
SpNWB | VDA_FLOP | 2018 | SRVELC-DC-C |  | S-DCE-CS | 0.04658 | 0.04658
SpNWC | VDA_FLOP | 2018 | SRVELC-DC-C |  | S-DCE-CS | 0.08276 | 0.08276
SpNWD | VDA_FLOP | 2018 | SRVELC-DC-C |  | S-DCE-CS | 0.08147 | 0.08147
SpNWE | VDA_FLOP | 2018 | SRVELC-DC-C |  | S-DCE-CS | 0.05443 | 0.05443
SpWDA | VDA_FLOP | 2018 | SRVELC-DC-C |  | S-DCE-CS | 0.03611 | 0.03611
SpWDB | VDA_FLOP | 2018 | SRVELC-DC-C |  | S-DCE-CS | 0.04822 | 0.04822
SpWDC | VDA_FLOP | 2018 | SRVELC-DC-C |  | S-DCE-CS | 0.07209 | 0.07209
SpWDD | VDA_FLOP | 2018 | SRVELC-DC-C |  | S-DCE-CS | 0.07257 | 0.07257
SpWDE | VDA_FLOP | 2018 | SRVELC-DC-C |  | S-DCE-CS | 0.04982 | 0.04982
SuNWA | VDA_FLOP | 2018 | SRVELC-DC-C |  | S-DCE-CS | 0.05036 | 0.05036
SuNWB | VDA_FLOP | 2018 | SRVELC-DC-C |  | S-DCE-CS | 0.09755 | 0.09755
SuNWC | VDA_FLOP | 2018 | SRVELC-DC-C |  | S-DCE-CS | 0.21303 | 0.21303
SuNWD | VDA_FLOP | 2018 | SRVELC-DC-C |  | S-DCE-CS | 0.21972 | 0.21972
SuNWE | VDA_FLOP | 2018 | SRVELC-DC-C |  | S-DCE-CS | 0.13432 | 0.13432
SuWDA | VDA_FLOP | 2018 | SRVELC-DC-C |  | S-DCE-CS | 0.05964 | 0.05964
SuWDB | VDA_FLOP | 2018 | SRVELC-DC-C |  | S-DCE-CS | 0.09647 | 0.09647
SuWDC | VDA_FLOP | 2018 | SRVELC-DC-C |  | S-DCE-CS | 0.192 | 0.192
SuWDD | VDA_FLOP | 2018 | SRVELC-DC-C |  | S-DCE-CS | 0.19963 | 0.19963
SuWDE | VDA_FLOP | 2018 | SRVELC-DC-C |  | S-DCE-CS | 0.10663 | 0.10663
WiNWA | VDA_FLOP | 2018 | SRVELC-DC-C |  | S-DCE-CS | 0.03593 | 0.03593
WiNWB | VDA_FLOP | 2018 | SRVELC-DC-C |  | S-DCE-CS | 0.04572 | 0.04572
WiNWC | VDA_FLOP | 2018 | SRVELC-DC-C |  | S-DCE-CS | 0.05514 | 0.05514
WiNWD | VDA_FLOP | 2018 | SRVELC-DC-C |  | S-DCE-CS | 0.05489 | 0.05489
WiNWE | VDA_FLOP | 2018 | SRVELC-DC-C |  | S-DCE-CS | 0.04757 | 0.04757
WiWDA | VDA_FLOP | 2018 | SRVELC-DC-C |  | S-DCE-CS | 0.03571 | 0.03571
WiWDB | VDA_FLOP | 2018 | SRVELC-DC-C |  | S-DCE-CS | 0.04525 | 0.04525
WiWDC | VDA_FLOP | 2018 | SRVELC-DC-C |  | S-DCE-CS | 0.05445 | 0.05445
WiWDD | VDA_FLOP | 2018 | SRVELC-DC-C |  | S-DCE-CS | 0.05432 | 0.05432
WiWDE | VDA_FLOP | 2018 | SRVELC-DC-C |  | S-DCE-CS | 0.04727 | 0.04727

## SRVSOL
~TFM_INS
TimeSlice | Attribute | Year | Other_Indexes | Pset_PN | Pset_CI | IE | National
AuNWA | NCAP_AFCS | 2018 | SRVSOL | S*,-*X0 | SRVSOL | 0.0006 | 0.0006
AuNWB | NCAP_AFCS | 2018 | SRVSOL | S*,-*X0 | SRVSOL | 0.05635 | 0.05635
AuNWC | NCAP_AFCS | 2018 | SRVSOL | S*,-*X0 | SRVSOL | 0.23628 | 0.23628
AuNWD | NCAP_AFCS | 2018 | SRVSOL | S*,-*X0 | SRVSOL | 0.01783 | 0.01783
AuNWE | NCAP_AFCS | 2018 | SRVSOL | S*,-*X0 | SRVSOL | 0 | 0
AuWDA | NCAP_AFCS | 2018 | SRVSOL | S*,-*X0 | SRVSOL | 0.0003 | 0.0003
AuWDB | NCAP_AFCS | 2018 | SRVSOL | S*,-*X0 | SRVSOL | 0.04742 | 0.04742
AuWDC | NCAP_AFCS | 2018 | SRVSOL | S*,-*X0 | SRVSOL | 0.22863 | 0.22863
AuWDD | NCAP_AFCS | 2018 | SRVSOL | S*,-*X0 | SRVSOL | 0.01503 | 0.01503
AuWDE | NCAP_AFCS | 2018 | SRVSOL | S*,-*X0 | SRVSOL | 0 | 0
SpNWA | NCAP_AFCS | 2018 | SRVSOL | S*,-*X0 | SRVSOL | 0.00528 | 0.00528
SpNWB | NCAP_AFCS | 2018 | SRVSOL | S*,-*X0 | SRVSOL | 0.15383 | 0.15383
SpNWC | NCAP_AFCS | 2018 | SRVSOL | S*,-*X0 | SRVSOL | 0.3609 | 0.3609
SpNWD | NCAP_AFCS | 2018 | SRVSOL | S*,-*X0 | SRVSOL | 0.07652 | 0.07652
SpNWE | NCAP_AFCS | 2018 | SRVSOL | S*,-*X0 | SRVSOL | 0.00123 | 0.00123
SpWDA | NCAP_AFCS | 2018 | SRVSOL | S*,-*X0 | SRVSOL | 0.00699 | 0.00699
SpWDB | NCAP_AFCS | 2018 | SRVSOL | S*,-*X0 | SRVSOL | 0.15963 | 0.15963
SpWDC | NCAP_AFCS | 2018 | SRVSOL | S*,-*X0 | SRVSOL | 0.3644 | 0.3644
SpWDD | NCAP_AFCS | 2018 | SRVSOL | S*,-*X0 | SRVSOL | 0.07893 | 0.07893
SpWDE | NCAP_AFCS | 2018 | SRVSOL | S*,-*X0 | SRVSOL | 0.00157 | 0.00157
SuNWA | NCAP_AFCS | 2018 | SRVSOL | S*,-*X0 | SRVSOL | 0.01529 | 0.01529
SuNWB | NCAP_AFCS | 2018 | SRVSOL | S*,-*X0 | SRVSOL | 0.23 | 0.23
SuNWC | NCAP_AFCS | 2018 | SRVSOL | S*,-*X0 | SRVSOL | 0.42102 | 0.42102
SuNWD | NCAP_AFCS | 2018 | SRVSOL | S*,-*X0 | SRVSOL | 0.12891 | 0.12891
SuNWE | NCAP_AFCS | 2018 | SRVSOL | S*,-*X0 | SRVSOL | 0.00519 | 0.00519
SuWDA | NCAP_AFCS | 2018 | SRVSOL | S*,-*X0 | SRVSOL | 0.01436 | 0.01436
SuWDB | NCAP_AFCS | 2018 | SRVSOL | S*,-*X0 | SRVSOL | 0.22232 | 0.22232
SuWDC | NCAP_AFCS | 2018 | SRVSOL | S*,-*X0 | SRVSOL | 0.40502 | 0.40502
SuWDD | NCAP_AFCS | 2018 | SRVSOL | S*,-*X0 | SRVSOL | 0.11814 | 0.11814
SuWDE | NCAP_AFCS | 2018 | SRVSOL | S*,-*X0 | SRVSOL | 0.00473 | 0.00473
WiNWA | NCAP_AFCS | 2018 | SRVSOL | S*,-*X0 | SRVSOL | 0 | 0
WiNWB | NCAP_AFCS | 2018 | SRVSOL | S*,-*X0 | SRVSOL | 0.00603 | 0.00603
WiNWC | NCAP_AFCS | 2018 | SRVSOL | S*,-*X0 | SRVSOL | 0.1121 | 0.1121
WiNWD | NCAP_AFCS | 2018 | SRVSOL | S*,-*X0 | SRVSOL | 0.00022 | 0.00022
WiNWE | NCAP_AFCS | 2018 | SRVSOL | S*,-*X0 | SRVSOL | 0 | 0
WiWDA | NCAP_AFCS | 2018 | SRVSOL | S*,-*X0 | SRVSOL | 0 | 0
WiWDB | NCAP_AFCS | 2018 | SRVSOL | S*,-*X0 | SRVSOL | 0.00605 | 0.00605
WiWDC | NCAP_AFCS | 2018 | SRVSOL | S*,-*X0 | SRVSOL | 0.09447 | 0.09447
WiWDD | NCAP_AFCS | 2018 | SRVSOL | S*,-*X0 | SRVSOL | 0.00039 | 0.00039
WiWDE | NCAP_AFCS | 2018 | SRVSOL | S*,-*X0 | SRVSOL | 0 | 0