## Cover
TIMES-Ireland Model
Document type: | Scenario
Sector(s): | All sectors
Purpose: | Impose historical bounds on emissions, car sales, fuel consumption, etc.
Original developer(s): | Olexandr Balyk (UCC, olexandr.balyk@ucc.ie)
Vahid Aryanpur (UCC, vahid.aryanpur@ucc.ie)
Hannah Daly (UCC, h.daly@ucc.ie)
Current maintainer(s): | Olexandr Balyk (UCC, olexandr.balyk@ucc.ie)
Part of TIM version: | 1
Model repository: | https://github.com/MaREI-EPMG/TIMES-Ireland-model
Licence: | CC BY-NC-SA 4.0 (unless specified otherwise)
https://creativecommons.org/licenses/by-nc-sa/4.0/

## Regions
|  | IE | National | IE-CW | IE-D | IE-KE | IE-KK | IE-LS | IE-LD | IE-LH | IE-MH | IE-OY | IE-WH | IE-WX | IE-WW | IE-CE | IE-CO | IE-KY | IE-LK | IE-TA | IE-WD | IE-G | IE-LM | IE-MO | IE-RN | IE-SO | IE-CN | IE-DL | IE-MN
1
Development |  | IE | National | IE-CW | IE-D | IE-KE | IE-KK | IE-LS | IE-LD | IE-LH | IE-MH | IE-OY | IE-WH | IE-WX | IE-WW | IE-CE | IE-CO | IE-KY | IE-LK | IE-TA | IE-WD | IE-G | IE-LM | IE-MO | IE-RN | IE-SO | IE-CN | IE-DL | IE-MN
Single-region |  | IE | *National | *IE-CW | *IE-D | *IE-KE | *IE-KK | *IE-LS | *IE-LD | *IE-LH | *IE-MH | *IE-OY | *IE-WH | *IE-WX | *IE-WW | *IE-CE | *IE-CO | *IE-KY | *IE-LK | *IE-TA | *IE-WD | *IE-G | *IE-LM | *IE-MO | *IE-RN | *IE-SO | *IE-CN | *IE-DL | *IE-MN
Multi-region |  | *IE | National | IE-CW | IE-D | IE-KE | IE-KK | IE-LS | IE-LD | IE-LH | IE-MH | IE-OY | IE-WH | IE-WX | IE-WW | IE-CE | IE-CO | IE-KY | IE-LK | IE-TA | IE-WD | IE-G | IE-LM | IE-MO | IE-RN | IE-SO | IE-CN | IE-DL | IE-MN
Code | County name
IE-CW | Carlow
IE-CN | Cavan
IE-CE | Clare
IE-CO | Cork
IE-DL | Donegal
IE-D | Dublin
IE-G | Galway
IE-KY | Kerry
IE-KE | Kildare
IE-KK | Kilkenny
IE-LS | Laois
IE-LM | Leitrim
IE-LK | Limerick
IE-LD | Longford
IE-LH | Louth
IE-MO | Mayo
IE-MH | Meath
IE-MN | Monaghan
IE-OY | Offaly
IE-RN | Roscommon
IE-SO | Sligo
IE-TA | Tipperary
IE-WD | Waterford
IE-WH | Westmeath
IE-WX | Wexford
IE-WW | Wicklow
Source: https://en.wikipedia.org/wiki/ISO_3166-2:IE

## SUP
UC - Each Region/All Periods
~UC_Sets: R_E: IE,National
~UC_Sets: T_S:
~UC_T
| UC_N | Cset_CN | Pset_Set | Pset_PN | Year | LimType | Other_indexes | UC_IRE | UC_RHSRTS | UC_Desc
| *Units | [7 empty] | *Pja
| UC_Historic_ELC-Import | ELCC | IRE | IMPELC* | 2018 | FX | imp | 1 | 5.8385 | Historic electricity import
[5 empty] | 2019 | FX |  |  | 7.8479
[5 empty] | 2020 | FX |  |  | 6.3411
[5 empty] | 2021 | FX |  |  | 8.8242
[5 empty] | 0 | FX |  |  | 1
| UC_Historic_ELC-Export | ELCC | IRE | EXPELC* | 2018 | FX | exp | 1 | 5.9384 | Historic electricity export
[5 empty] | 2019 | FX |  |  | 5.5271
[5 empty] | 2020 | FX |  |  | 6.8879
[5 empty] | 2021 | FX |  |  | 3.1078
[5 empty] | 0 | FX |  |  | 1
~UC_T
| UC_N | Cset_CN | Pset_Set | Pset_PN | Year | LimType | Other_indexes | UC_COMPRD | UC_RHSRTS | UC_Desc
| UC_Historic_BIOGAS-Production | BIOGAS*G |  |  | 2018 | UP |  | 1 | 0.70393 | Historic production of biogas
[5 empty] | 2019 | UP |  |  | 0.78963
[5 empty] | 2020 | UP |  |  | 0.87834
[5 empty] | 2021 | UP |  |  | 0.94933
[5 empty] | 0 | UP |  |  | 1

## PWR
~TFM_INS-TS
LimType | PSET_PN | Attribute | Region | 2018 | 2019 | 2020 | 2021 | 2022 | 0
| FT-PWRBGS | ACT_BND | IE,National | 1.7 | 1.7 | 1.6 | 1.7 |  | 1
| FT-PWRBIO | ACT_BND | IE,National | 3.2 | 3.3 | 4.2 | 4.3 |  | 1
| FT-PWRCOA | ACT_BND | IE,National | 20.5 | 6.2 | 8.2 | 28.2 | 30 | 5
* | FT-PWRDIS | ACT_BND | IE,National | 0.4 | 0.6 | 0.5 | 1.3 |  | 1
| FT-PWRGAS | ACT_BND | IE,National | 103.1 | 105.6 | 107.5 | 98.1 |  | 1
* | FT-PWRHFO | ACT_BND | IE,National | 1.1 | 2.8 | 4 | 13.8 |  | 1
| FT-PWRHYD | ACT_BND | IE,National | 2.5 | 3.2 | 3.4 | 2.7 |  | 1
| FT-PWRMSW | ACT_BND | IE,National | 8 | 7.8 | 8.2 | 7.8 |  | 1
| FT-PWRPEA | ACT_BND | IE,National | 19.9 | 18.2 | 9 | 3 |  | 1
| FT-PWRSOL | ACT_BND | IE,National | 0.1 | 0.2 | 0.3 | 0.4 |  | 1
| FT-PWRWIN | ACT_BND | IE,National | 31.2 | 36.1 | 41.6 | 35.2 |  | 1

## PWR-CAPs
~UC_Sets: R_E: IE,National
~UC_Sets: T_S:
~UC_T
UC_N | Pset_PN | Year | LimType | UC_CAP | UC_RHSRTS | UC_Desc
*Units |  |  |  |  | *GW
UC_PWR_WON_Historic | P*WIN*ON* | 2019 | FX | 1 | 3.99 | Historic Capacity of Wind Onshore
| P*WIN*ON* | 2020 | FX | 1 | 4.275
| P*WIN*ON* | 2021 | FX | 1 | 4.5
| P*WIN*ON* | 2022 | FX | 1 | 4.7
| P*WIN*ON* | 0 | FX |  | 1
UC_PWR_PV_Historic | P*SOL*PV* | 2019 | FX | 1 | 0.02 | Historic Capacity of PV
| P*SOL*PV* | 2020 | FX | 1 | 0.053
| P*SOL*PV* | 2021 | FX | 1 | 0.261
| P*SOL*PV* | 2022 | FX | 1 | 0.384
| P*SOL*PV* | 0 | FX |  | 1

## AGR
~TFM_INS-TS
LimType | PSET_PN | Attribute | Region | 2018 | 2019 | 2020 | 2021 | 0
| FT-AGRELC | ACT_BND | IE,National | 2.1 | 2 | 2.1 | 2.1 | 1

## IND
~TFM_INS-TS
LimType | PSET_PN | Attribute | Region | 2018 | 2019 | 2020 | 2021 | 0
| FT-INDELC | ACT_BND | IE,National | 23.6 | 24.1 | 22.4 | 22.4 | 1

## RSD
~UC_Sets: R_S: IE-WW,IE-CE,IE-CO,IE-KY,IE-LK,IE-TA,IE-WD,IE-G,IE-LM,IE-MO,IE-RN,IE-SO,IE-CN,IE-DL,IE-MN
~UC_Sets: T_S:
~UC_T
UC_N | Cset_CN | Cset_Set | Pset_PN | Year | LimType | UC_COMPRD | UC_RHSTS | UC_Desc
*Units | [6 empty] | *kt
UC_Historic_RSDBDL-cons_Multi | RSDBDL |  |  | 2019 | UP |  | 1.1 | Historic wood consumption in RSD - Multi
|  |  |  | 2020 | UP |  | 1.1
|  |  |  | 2021 | UP |  | 1.2
|  |  |  | 0 |  |  | 1
UC_Historic_RSDCOA-cons_Multi | RSDCOA |  |  | 2019 | UP |  | 7.8 | Historic coal consumption in RSD - Multi
|  |  |  | 2020 | UP |  | 8.2
|  |  |  | 2021 | UP |  | 7.8
|  |  |  | 0 |  |  | 1
UC_Historic_RSDPEA-cons_Multi | RSDPEA |  |  | 2019 | UP |  | 7.7 | Historic peat consumption in RSD - Multi
|  |  |  | 2020 | UP |  | 8
|  |  |  | 2021 | UP |  | 7.6
|  |  |  | 0 |  |  | 1
UC_Historic_RSDELC-cons_Multi | RSDELC |  |  | 2019 | UP |  | 30.8 | Historic electric consumption in RSD - Multi
|  |  |  | 2020 | UP |  | 31.5
|  |  |  | 2021 | UP |  | 31.5
|  |  |  | 0 |  |  | 1
UC_Historic_RSDGAS-cons_Multi | RSDGAS |  |  | 2019 | UP |  | 24.8 | Historic gas consumption in RSD - Multi
|  |  |  | 2020 | UP |  | 24.7
|  |  |  | 2021 | UP |  | 25
|  |  |  | 0 |  |  | 1
UC_Historic_RSDLPG-cons_Multi | RSDLPG |  |  | 2019 | UP |  | 2.1 | Historic LPG consumption in RSD - Multi
|  |  |  | 2020 | UP |  | 2.4
|  |  |  | 2021 | UP |  | 2.1
|  |  |  | 0 |  |  | 1
UC_Historic_RSDKER-cons_Multi | RSDKER |  |  | 2019 | UP |  | 49.9 | Historic Kerosene consumption in RSD - Multi
|  |  |  | 2020 | UP |  | 56.2
|  |  |  | 2021 | UP |  | 51.2
|  |  |  | 0 |  |  | 1
UC_Historic_RSDSOL-cons_Multi | RSDSOL |  |  | 2019 | UP |  | 0.6 | Historic LPG consumption in RSD - Multi
|  |  |  | 2020 | UP |  | 0.6
|  |  |  | 2021 | UP |  | 0.6
|  |  |  | 0 |  |  | 1
~TFM_INS-TS
LimType | PSET_PN | Attribute | Region | 2018 | 2019 | 2020 | 2021 | 0
* | FT-RSDBDL | ACT_BND | IE,National | 0 | 0 | 0 | 0 | 1
| FT-RSDWOO | ACT_BND | IE,National | 1.3 | 1.1 | 1.1 | 1.2 | 1
| FT-RSDCOA | ACT_BND | IE,National | 9.1 | 7.8 | 8.2 | 7.8 | 1
| FT-RSDPEA | ACT_BND | IE,National | 8.3 | 7.7 | 8 | 7.6 | 1
| FT-RSDELC | ACT_BND | IE,National | 29.5 | 30.8 | 31.5 | 31.5 | 1
* | FT-RSDETH | ACT_BND | IE,National | 0 | 0 | 0 | 0 | 1
| FT-RSDGAS | ACT_BND | IE,National | 25.3 | 24.8 | 24.7 | 25 | 1
* | FT-RSDHET | ACT_BND | IE,National | 0 | 0 | 0 | 0 | 1
| FT-RSDLPG | ACT_BND | IE,National | 2.3 | 2.1 | 2.4 | 2.1 | 1
| FT-RSDKER | ACT_BND | IE,National | 50.3 | 49.9 | 56.2 | 51.2 | 1
| FT-RSDSOL | ACT_BND | IE,National | 0.6 | 0.6 | 0.6 | 0.6 | 1

## SRV
~TFM_INS-TS
LimType | PSET_PN | Attribute | Region | 2018 | 2019 | 2020 | 2021 | 0
| FT-SRVAHT | ACT_BND | IE,National | 0.7 | 0.7 | 0.7 | 0.7 | 1
| FT-SRVBDL | ACT_BND | IE,National | 0 | 0 | 0 | 0 | 1
| FT-SRVBGS | ACT_BND | IE,National | 0.3 | 0.3 | 0.3 | 0.3 | 1
| FT-SRVBIO | ACT_BND | IE,National | 0.8 | 0.6 | 0.7 | 0.8 | 1
| FT-SRVCOA | ACT_BND | IE,National | 0.1 | 0.1 | 0.1 | 0.1 | 1
| FT-SRVELC | ACT_BND | IE,National | 45.2 | 46.9 | 47.1 | 49.9 | 1
| FT-SRVETH | ACT_BND | IE,National | 0 | 0 | 0 | 0 | 1
| FT-SRVGAS | ACT_BND | IE,National | 13.8 | 14.2 | 14.7 |  | 1
* | FT-SRVHET | ACT_BND | IE,National | 0 | 0 | 0 | 0 | 1
| FT-SRVLPG | ACT_BND | IE,National | 3 | 3 | 2.8 | 3 | 1
| FT-SRVOIL | ACT_BND | IE,National | 7.2 | 6.4 | 6.9 | 6.5 | 1
| FT-SRVSOL | ACT_BND | IE,National | 0.1 | 0.1 | 0.1 | 0.1 | 1

## TRA
~UC_Sets: R_S: IE-CW,IE-D,IE-KE,IE-KK,IE-LS,IE-LD,IE-LH,IE-MH,IE-OY,IE-WH,IE-WX,IE-WW,IE-CE,IE-CO,IE-KY,IE-LK,IE-TA,IE-WD,IE-G,IE-LM,IE-MO,IE-RN,IE-SO,IE-CN,IE-DL,IE-MN
~UC_Sets: T_S:
~UC_T
UC_N | Cset_CN | Cset_Set | Pset_PN | Year | LimType | UC_COMPRD | UC_RHSTS | UC_Desc
*Units | [6 empty] | *kt
UC_Historic_TRABDL-cons_Multi | TRABDL |  |  | 2018 | UP | 1 | 5.4 | Historic biodiesel consumption in TRA - Multi
|  |  |  | 2019 | UP |  | 6.8
|  |  |  | 2020 | UP |  | 6.5
|  |  |  | 2021 | UP |  | 6.7
|  |  |  | 0 |  |  | 1
UC_Historic_TRADST-cons_Multi | TRADST |  |  | 2018 | UP | 1 | 129.2 | Historic diesel consumption in TRA - Multi
|  |  |  | 2019 | UP |  | 130.9
|  |  |  | 2020 | UP |  | 113.2
|  |  |  | 2021 | UP |  | 121.1
|  |  |  | 0 |  |  | 1
UC_Historic_TRAELC-cons_Multi | TRAELC |  |  | 2018 | UP | 1 | 0.383 | Historic electricity consumption in TRA - Multi
|  |  |  | 2019 | UP |  | 0.3
|  |  |  | 2020 | UP |  | 0.3
|  |  |  | 2021 | UP |  | 0.5
|  |  |  | 0 |  |  | 1
UC_Historic_TRAETH-cons_Multi | TRAETH |  |  | 2018 | UP | 1 | 1.2 | Historic ethanol consumption in TRA - Multi
|  |  |  | 2019 | UP |  | 1.1
|  |  |  | 2020 | UP |  | 0.9
|  |  |  | 2021 | UP |  | 0.9
|  |  |  | 0 |  |  | 1
UC_Historic_TRAGSL-cons_Multi | TRAGSL |  |  | 2018 | UP | 1 | 34.6 | Historic gasoline consumption in TRA - Multi
|  |  |  | 2019 | UP |  | 32.7
|  |  |  | 2020 | UP |  | 22.6
|  |  |  | 2021 | UP |  | 25.7
|  |  |  | 0 |  |  | 1
UC_Historic_TRAKER-cons_Multi | TRAKER |  |  | 2018 | UP | 1 | 46.202 | Historic jet kerosene consumption in TRA - Multi
|  |  |  | 2019 | UP |  | 46.8
|  |  |  | 2020 | UP |  | 16.7
|  |  |  | 2021 | UP |  | 18.7
|  |  |  | 0 |  |  | 1
~TFM_INS-TS
LimType | PSET_PN | Attribute | Region | 2018 | 2019 | 2020 | 2021 | 0
| FT-TRABDL | ACT_BND | IE | 5.4 | 6.8 | 6.5 | 6.7 | 1
| FT-TRADST | ACT_BND | IE | 129.2 | 130.9 | 113.2 | 121.1 | 1
| FT-TRAELC | ACT_BND | IE | 0.383 | 0.3 | 0.3 | 0.5 | 1
| FT-TRAETH | ACT_BND | IE | 1.2 | 1.1 | 0.9 | 0.9 | 1
| FT-TRAGSL | ACT_BND | IE | 34.6 | 32.7 | 22.6 | 25.7 | 1
| FT-TRAKER | ACT_BND | IE | 46.202 | 46.8 | 16.7 | 18.7 | 1

## TRA-CAPs
NCAP for new vehicles according to actual sales in 2020
Trans - Insert
~TFM_INS
| TimeSlice | LimType | Attribute | Year | IE | IE-CW | IE-D | IE-KE | IE-KK | IE-LS | IE-LD | IE-LH | IE-MH | IE-OY | IE-WH | IE-WX | IE-WW | IE-CE | IE-CO | IE-KY | IE-LK | IE-TA | IE-WD | IE-G | IE-LM | IE-MO | IE-RN | IE-SO | IE-CN | IE-DL | IE-MN | Pset_PN | Pset_PD
|  | FX | NCAP_BND | 2020 | 38.233 | 0.45711 | 10.8179 | 1.7865 | 0.79673 | 0.68003 | 0.32817 | 1.0348 | 1.566 | 0.62595 | 0.71273 | 1.2021 | 1.1435 | 0.95398 | 4.3587 | 1.1859 | 1.5648 | 1.2811 | 0.93278 | 2.0719 | 0.25728 | 1.0478 | 0.51822 | 0.52618 | 0.61162 | 1.2782 | 0.49287 | T-CAR-ICE_DST21 | *New
|  | FX | NCAP_BND | 2020 | 32.6 | 0.38976 | 9.2241 | 1.5233 | 0.67935 | 0.57984 | 0.27982 | 0.88235 | 1.3353 | 0.53373 | 0.60772 | 1.025 | 0.97505 | 0.81343 | 3.7165 | 1.0112 | 1.3343 | 1.0923 | 0.79535 | 1.7667 | 0.21938 | 0.89346 | 0.44187 | 0.44866 | 0.52151 | 1.0898 | 0.42025 | T-CAR-ICE_GSL21 | *New
|  | FX | NCAP_BND | 2020 | 10.474 | 0.12523 | 2.9636 | 0.48941 | 0.21827 | 0.1863 | 0.089903 | 0.28349 | 0.42901 | 0.17148 | 0.19525 | 0.32932 | 0.31327 | 0.26134 | 1.1941 | 0.32489 | 0.42869 | 0.35095 | 0.25554 | 0.56761 | 0.070483 | 0.28706 | 0.14197 | 0.14415 | 0.16755 | 0.35015 | 0.13502 | T-CAR-HEV_GSL21 | *New
|  | FX | NCAP_BND | 2020 | 4.013 | 0.047979 | 1.1355 | 0.18751 | 0.083626 | 0.071377 | 0.034445 | 0.10862 | 0.16437 | 0.065701 | 0.07481 | 0.12618 | 0.12003 | 0.10013 | 0.45749 | 0.12448 | 0.16425 | 0.13446 | 0.097906 | 0.21748 | 0.027005 | 0.10998 | 0.054394 | 0.055229 | 0.064196 | 0.13416 | 0.051732 | T-CAR-BEV100_ELC21 | *New
|  | FX | NCAP_BND | 2020 | 2.459 | 0.029399 | 0.69577 | 0.1149 | 0.051243 | 0.043737 | 0.021107 | 0.066555 | 0.10072 | 0.040259 | 0.04584 | 0.077316 | 0.073547 | 0.061356 | 0.28033 | 0.076275 | 0.10064 | 0.082392 | 0.059993 | 0.13326 | 0.016547 | 0.067393 | 0.03333 | 0.033842 | 0.039337 | 0.082206 | 0.031699 | T-CAR-PHEV40_GSL21 | *New
|  | FX | NCAP_BND | 2020 | 0.512 | 0.0061214 | 0.14487 | 0.023924 | 0.01067 | 0.0091067 | 0.0043947 | 0.013858 | 0.020971 | 0.0083824 | 0.0095446 | 0.016098 | 0.015314 | 0.012775 | 0.05837 | 0.015882 | 0.020956 | 0.017155 | 0.012491 | 0.027747 | 0.0034454 | 0.014032 | 0.0069398 | 0.0070464 | 0.0081905 | 0.017116 | 0.0066003 | T-CAR-HEV_DST21 | *New
|  | FX | NCAP_BND | 2020 | 0.033 | 0.00039454 | 0.0093373 | 0.001542 | 0.00068768 | 0.00058696 | 0.00028325 | 0.00089317 | 0.0013517 | 0.00054027 | 0.00061518 | 0.0010376 | 0.00098701 | 0.00082341 | 0.0037621 | 0.0010236 | 0.0013507 | 0.0011057 | 0.00080511 | 0.0017884 | 0.00022207 | 0.00090442 | 0.00044729 | 0.00045416 | 0.0005279 | 0.0011032 | 0.00042541 | T-CAR-PHEV40_DST21 | *New
|  | FX | NCAP_BND | 2020 | 20.928 | 0.25021 | 5.9215 | 0.97789 | 0.43612 | 0.37224 | 0.17963 | 0.56643 | 0.8572 | 0.34263 | 0.39014 | 0.65802 | 0.62595 | 0.52219 | 2.3859 | 0.64916 | 0.85656 | 0.70122 | 0.51058 | 1.1341 | 0.14083 | 0.57357 | 0.28367 | 0.28802 | 0.33479 | 0.69964 | 0.26979 | T-LGT-ICE_DST61 | *New
|  | FX | NCAP_BND | 2020 | 0.727 | 0.0086919 | 0.2057 | 0.03397 | 0.01515 | 0.012931 | 0.0062401 | 0.019677 | 0.029778 | 0.011902 | 0.013553 | 0.022858 | 0.021744 | 0.01814 | 0.08288 | 0.022551 | 0.029755 | 0.024359 | 0.017737 | 0.039398 | 0.0048922 | 0.019925 | 0.009854 | 0.010005 | 0.01163 | 0.024304 | 0.0093719 | T-LGT-BEV_ELC61 | *New
|  | FX | NCAP_BND | 2020 | 2.043 | 0.024426 | 0.57806 | 0.095462 | 0.042574 | 0.036338 | 0.017536 | 0.055296 | 0.08368 | 0.033448 | 0.038085 | 0.064236 | 0.061105 | 0.050976 | 0.23291 | 0.063371 | 0.083618 | 0.068454 | 0.049843 | 0.11072 | 0.013748 | 0.055992 | 0.027692 | 0.028117 | 0.032682 | 0.068299 | 0.026337 | T-HGT-ICE_DST81 | *New
Note on B5: Insert Table

## CO2-config
UC_N | UC_Emissions_CO2_2020
UC_desc | CO2 Emissions in 2020
Year | 2018 | 0
Value | 0 | 1
Pset_PN | T-A*INT*,T-NAV*
Cset_CN | *CO2*,-*CO2S
Cset_Set | ENV
Other_indexes
LimType | LO
UC_FLO | -1
UC_COMNET | 1

## CO2-NET-single
UC - Each Region/All Periods
~UC_Sets: R_E: IE
~UC_Sets: T_S:
~UC_T
| UC_N | Cset_CN | Cset_Set | Pset_PN | Year | LimType | UC_COMNET | UC_FLO | UC_RHSRTS | UC_Desc
| *Units | [7 empty] | *kt
| UC_Emissions_CO2_2020_Single | *CO2*,-*CO2S | ENV |  | 2018 | LO | 1 |  | 0 | CO2 Emissions in 2020 - Single
|  | *CO2*,-*CO2S | ENV | T-A*INT*,T-NAV* | 2018 |  |  | -1
[5 empty] | 0 |  |  |  | 1

## CO2-NET-multi
UC - All Regions/Each Period
~UC_Sets: R_S: National,IE-CW,IE-D,IE-KE,IE-KK,IE-LS,IE-LD,IE-LH,IE-MH,IE-OY,IE-WH,IE-WX,IE-WW,IE-CE,IE-CO,IE-KY,IE-LK,IE-TA,IE-WD,IE-G,IE-LM,IE-MO,IE-RN,IE-SO,IE-CN,IE-DL,IE-MN
~UC_Sets: T_S:
~UC_T
| UC_N | Cset_CN | Cset_Set | Pset_PN | Year | LimType | UC_COMNET | UC_FLO | UC_RHSTS | UC_Desc
| *Units | [7 empty] | *kt
| UC_Emissions_CO2_2020_Multi | *CO2*,-*CO2S | ENV |  | 2018 | LO | 1 |  | 0 | CO2 Emissions in 2020 - Multi
|  | *CO2*,-*CO2S | ENV | T-A*INT*,T-NAV* | 2018 |  |  | -1
[5 empty] | 0 |  |  |  | 1

## New vehicle sales
https://stats.beepbeep.ie/motorstats
Results based on search parameters: Year: 2020
Passenger Cars By Engine Type
Rank | Engine Type | 2020
1 | Diesel | 38233
2 | Petrol | 32600
3 | Petrol Electric | 10474
4 | Electric | 4013
5 | Petrol/Plug-In Electric Hybrid | 2459
6 | Diesel/Electric | 512
7 | Diesel/Plug-In Electric Hybrid | 33
| Total | 88324
Light Commercial Vehicles By Engine Type
Rank | Engine Type | 2020
1 | Diesel | 20928
2 | Electric | 727
3 | Petrol | 29
4 | Diesel/Electric | 27
5 | Petrol/Plug-In Electric Hybrid | 16
6 | Gas | 2
7 | Petrol Electric | 2
8 | Diesel/Plug-In Electric Hybrid | 1
| Total | 21732
Heavy Commercial Vehicles By Engine Type
Rank | Engine Type | 2020
1 | Diesel | 2043
2 | Gas | 16
3 | Electric | 6
4 | Diesel/Gas | 1
| Total | 2066
Estimated regional population in 2018
|  | IE | IE-CW | IE-D | IE-KE | IE-KK | IE-LS | IE-LD | IE-LH | IE-MH | IE-OY | IE-WH | IE-WX | IE-WW | IE-CE | IE-CO | IE-KY | IE-LK | IE-TA | IE-WD | IE-G | IE-LM | IE-MO | IE-RN | IE-SO | IE-CN | IE-DL | IE-MN
| Population | 4857000 | 58069.4169 | 1374277.2344 | 226949.2999 | 101214.5082 | 86389.1204 | 41689.5819 | 131458.9112 | 198940.6898 | 79518.5451 | 90543.4929 | 152713.2235 | 145270.4403 | 121190.7874 | 553713.6975 | 150657.9668 | 198792.7929 | 162740.6323 | 118497.0242 | 263213.6161 | 32684.1916 | 133114.3363 | 65833.4934 | 66844.2921 | 77697.8835 | 162372.42 | 62612.4012
| Pop. (share) | 100% | 1.196% | 28.29% | 4.673% | 2.084% | 1.779% | 0.8583% | 2.707% | 4.096% | 1.637% | 1.864% | 3.144% | 2.991% | 2.495% | 11.4% | 3.102% | 4.093% | 3.351% | 2.44% | 5.419% | 0.6729% | 2.741% | 1.355% | 1.376% | 1.6% | 3.343% | 1.289%
Source: CSO, Table: EY001
Vehicle type (New technologies)
| End-use technologies | Description
Passenger
Two-wheelers
| T-MOT-ICE_GSL01 | TRA Motorcycles: Gasoline ICEs - New
| T-MOT-EV_ELC01 | TRA Motorcycles: Electric - New
Private cars
| T-CAR-ICE_GSL21 | TRA Cars: Gasoline ICEs - New
| T-CAR-ICE_DST21 | TRA Cars: Diesel ICEs - New
| T-CAR-ICE_DF21 | TRA Cars: Dual fuel ICEs (CNG/BCNG & Gasoline) - New
| T-CAR-ICE_NGB21 | TRA Cars: BioCNG and CNG ICEs - New
| T-CAR-ICE_E8521 | TRA Cars: Flex fuel ICEs - New
| T-CAR-ICE_B10021 | TRA Cars: Biodiesel ICEs - New
| T-CAR-HEV_GSL21 | TRA Cars: Gasoline HEVs - New
| T-CAR-HEV_DST21 | TRA Cars: Diesel HEVs - New
| T-CAR-PHEV10_GSL21 | TRA Cars: Gasoline PHEV, 10-mile all-electric range - New
| T-CAR-PHEV20_GSL21 | TRA Cars: Gasoline PHEV, 20-mile all-electric range - New
| T-CAR-PHEV40_GSL21 | TRA Cars: Gasoline PHEV, 40-mile all-electric range - New
| T-CAR-PHEV10_DST21 | TRA Cars: Diesel PHEV, 10-mile all-electric range - New
| T-CAR-PHEV20_DST21 | TRA Cars: Diesel PHEV, 20-mile all-electric range - New
| T-CAR-PHEV40_DST21 | TRA Cars: Diesel PHEV, 40-mile all-electric range - New
| T-CAR-BEV100_ELC21 | TRA Cars: BEV 100 mile (160 km) all-electric range - New
| T-CAR-BEV150_ELC21 | TRA Cars: BEV 150 mile (240 km) all-electric range - New
| T-CAR-BEV250_ELC21 | TRA Cars: BEV 250 mile (400 km) all-electric range - New
| T-CAR-ICE_HYD21 | TRA Cars: Hydrogen ICEs - New
| T-CAR-FCV_HYD21 | TRA Cars: Fuel cell vehicles - New
Taxis
| T-TAX-ICE_GSL31 | TRA Taxis: Gasoline ICEs - New
| T-TAX-ICE_DST31 | TRA Taxis: Diesel ICEs - New
| T-TAX-ICE_DF31 | TRA Taxis: Dual fuel ICEs (CNG/BCNG & Gasoline) - New
| T-TAX-ICE_NGB31 | TRA Taxis: BioCNG and CNG ICEs - New
| T-TAX-ICE_E8531 | TRA Taxis: Flex fuel ICEs - New
| T-TAX-ICE_B10031 | TRA Taxis: Biodiesel ICEs - New
| T-TAX-HEV_GSL31 | TRA Taxis: Gasoline HEVs - New
| T-TAX-HEV_DST31 | TRA Taxis: Diesel HEV - New
| T-TAX-PHEV10_GSL31 | TRA Taxis: Gasoline PHEV, 10-mile all-electric range - New
| T-TAX-PHEV20_GSL31 | TRA Taxis: Gasoline PHEV, 20-mile all-electric range - New
| T-TAX-PHEV40_GSL31 | TRA Taxis: Gasoline PHEV, 40-mile all-electric range - New
| T-TAX-PHEV10_DST31 | TRA Taxis: Diesel PHEV, 10-mile all-electric range - New
| T-TAX-PHEV20_DST31 | TRA Taxis: Diesel PHEV, 20-mile all-electric range - New
| T-TAX-PHEV40_DST31 | TRA Taxis: Diesel PHEV, 40-mile all-electric range - New
| T-TAX-BEV100_ELC31 | TRA Taxis: BEV 100 mile (160 km) all-electric range - New
| T-TAX-BEV150_ELC31 | TRA Taxis: BEV 150 mile (240 km) all-electric range - New
| T-TAX-BEV250_ELC31 | TRA Taxis: BEV 250 mile (400 km) all-electric range - New
| T-TAX-ICE_HYD31 | TRA Taxis: Hydrogen ICEs - New
| T-TAX-FCV_HYD31 | TRA Taxis: Fuel cell vehicles - New
Buses
| T-BUS-ICE_DST41 | TRA BUS: Diesel ICEs - New
| T-BUS-ICE_B10041 | TRA BUS: Biodiesel ICEs - New
| T-BUS-ICE_NGB41 | TRA BUS: BioCNG and CNG ICEs - New
| T-BUS-BEV_ELC41 | TRA BUS: BEV - New
| T-BUS-FCV_HYD41 | TRA BUS: Fuel Cell Vehicles - New
Passenger Train
| T-LPT-BEV_ELC51 | TRA Light Passenger Train: Electric - New
| T-HPT-BEV_ELC51 | TRA Heavy Passenger Train: Electric - New
| T-HPT-ICE_DST51 | TRA Heavy Passenger Train: Diesel - New
Freights
Light Goods Trucks
| T-LGT-ICE_DST61 | TRA Light Goods Truck: Diesel ICE - New
| T-LGT-HEV_DST61 | TRA Light Goods Truck: Diesel HEV - New
| T-LGT-PHEV_DST61 | TRA Light Goods Truck: Diesel Plug in Hybrid - New
| T-LGT-ICE_NGB61 | TRA Light Goods Truck: BioCNG and CNG ICE - New
| T-LGT-PHEV_NGB61 | TRA Light Goods Truck: BioCNG and CNG PHEV - New
| T-LGT-FCV_HYD61 | TRA Light Goods Truck: Fuel Cell Vehicle - New
| T-LGT-BEV_ELC61 | TRA Light Goods Truck: Battery Electric Vehicle - New
Medium Goods Trucks
| T-MGT-ICE_DST71 | TRA Medium Goods Truck: Diesel ICE - New
| T-MGT-HEV_DST71 | TRA Medium Goods Truck: Diesel HEV - New
| T-MGT-FCV_HYD71 | TRA Medium Goods Truck: Hydrogen FCV - New
| T-MGT-ICE_NGB71 | TRA Medium Goods Truck: BioCNG and CNG ICE - New
| T-MGT-HEV_NGB71 | TRA Medium Goods Truck: BioCNG and CNG HEV - New
| T-MGT-ICE_LNG71 | TRA Medium Goods Truck: LNG ICE - New
| T-MGT-BEV_ELC71 | TRA Medium Goods Truck: Battery Electric Vehicle - New
Heavy Goods Trucks
| T-HGT-ICE_DST81 | TRA Heavy Goods Truck: Diesel ICE - New
| T-HGT-HEV_DST81 | TRA Heavy Goods Truck: Diesel HEV - New
| T-HGT-FCV_HYD81 | TRA Heavy Goods Truck: Hydrogen FCV - New
| T-HGT-ICE_NGB81 | TRA Heavy Goods Truck: BioCNG and CNG ICE - New
| T-HGT-HEV_NGB81 | TRA Heavy Goods Truck: BioCNG and CNG HEV - New
| T-HGT-ICE_LNG81 | TRA Heavy Goods Truck: LNG ICE - New
| T-HGT-BEV_ELC81 | TRA Heavy Goods Truck: Battery Electric Vehicle - New

## EB2018
2018 Units = ktoe | NACE (Rev 2) | Coal | Bituminous Coal | Anthracite + Manufactured Ovoids | Coke | Lignite \ Brown Coal Briquettes | Peat | Milled Peat | Sod Peat | Briquettes | Oil | Crude | Refinery Feedstocks | Refinery Gas | Gasoline | Kerosene | Jet Kerosene | Fueloil | LPG | Gasoil / Diesel /DERV | Petroleum Coke | Naphta | Bitumen | White Spirit | Lubricants | Natural Gas | Renewables | Hydro | Wind | Biomass | Renewable Waste | Landfill Gas | Biogas | Biodiesel | Bioethanol | Solar Photovoltaic | Solar Thermal | Ambient Heat | Non-Renewable Waste | Electricity | Heat | TOTAL
Indigenous Production |  | 0 | 0 |  |  |  | 815.9243 | 688.2203 | 127.704 |  | 0 | [14 empty] | 2751.9192 | 1334.6583 | 59.6917 | 743.0199 | 248.9086 | 139.9999 | 33.5318 | 16.8131 | 31.0645 | 2.6692 | 1.89 | 13.5461 | 43.5234 | 145.4371 |  |  | 5047.9389
Imports |  | 903.4947 | 829.5746 | 61.7229 |  | 12.1972 | 0 |  |  |  | 9138.5578 | 3053.4743 | 16.6334 | 0 | 564.2364 | 369.1464 | 1542.2444 | 82.8279 | 157.5464 | 2932.6956 | 166.3765 | 7.5617 | 200.8322 | 1.2281 | 43.7545 | 1728.3381 | 151.9336 |  |  | 24.2821 |  |  |  | 104.8144 | 22.837 |  |  |  |  | 139.4506 |  | 12061.7747
Exports |  | 15.1866 | 0 | 14.0977 |  | 1.0889 | 7.0331 |  |  | 7.0331 | 1717.0625 | 0 | 0 |  | 364.5222 | 21.6725 | 156.2938 | 986.6061 | 35.2897 | 102.1463 | 0.0029088 | 36.2973 | 5.4695 | 0.0185 | 8.7436 | 0 | 9.4477 |  |  | 0.41265 |  |  |  | 9.035 | 0 |  |  |  |  | 141.8354 |  | 1890.5652
Mar. Bunkers |  | 0 |  |  |  |  | 0 |  |  |  | 172.7126 | [6 empty] | 15.7301 |  | 156.9825 | [6 empty] | 0 | [14 empty] | 172.7126
Stock Change |  | -101.2563 | -101.8699 | -0.80798 |  | 1.4215 | -122.9391 | -136.5383 | 0 | 13.5992 | 151.3398 | 38.731 | -8.8752 |  | -9.698 | 12.8832 | 82.1202 | 23.6376 | 1.4659 | 8.3874 | 3.2041 | -0.51647 | 0 | 0 | 0 | 0 | 4.4601 |  |  | 0.26707 |  |  |  | 1.7829 | 2.4102 | [6 empty] | -68.3955
Primary Energy Supply (incl non-energy) |  | 787.0517 | 727.7047 | 46.8172 | 0 | 12.5299 | 685.9522 | 551.6821 | 127.704 | 6.5661 | 7400.1225 | 3092.2053 | 7.7582 | 0 | 190.0162 | 360.3571 | 1468.0709 | -895.8706 | 123.7226 | 2681.9542 | 169.5777 | -29.2521 | 195.3628 | 1.2096 | 35.0109 | 4480.2573 | 1481.6043 | 59.6917 | 743.0199 | 273.0451 | 139.9999 | 33.5318 | 16.8131 | 128.6267 | 27.9164 | 1.89 | 13.5461 | 43.5234 | 145.4371 | -2.3848 | 0 | 14978.0404
Primary Energy Requirement (excl. non-energy) |  | 787.0517 | 727.7047 | 46.8172 | 0 | 12.5299 | 685.9522 | 551.6821 | 127.704 | 6.5661 | 7168.5393 | 3092.2053 | 7.7582 | 0 | 190.0162 | 360.3571 | 1468.0709 | -895.8706 | 123.7226 | 2681.9542 | 169.5777 | -29.2521 | 0 | 0 | 0 | 4480.2573 | 1481.6043 | 59.6917 | 743.0199 | 273.0451 | 139.9999 | 33.5318 | 16.8131 | 128.6267 | 27.9164 | 1.89 | 13.5461 | 43.5234 | 145.4371 | -2.3848 | 0 | 14746.4571
Transformation Input |  | 489.1342 | 489.1342 | 0 | 0 | 0 | 541.0266 | 541.0266 | 0 | 0 | 3165.7216 | 3092.2053 | 38.7866 | 0 | 0 | 0 | 0 | 25.8683 | 0.63499 | 8.2265 | 0 | 0 | 0 | 0 | 0 | 2501.2994 | 215.9035 | 0 | 0 | 76.0286 | 99.307 | 33.5318 | 7.0361 | 0 | 0 | 0 | 0 | 0 | 90.7142 | 54.3845 | 0 | 7058.1841
Public Thermal Power Plants (Input) |  | 489.1342 | 489.1342 |  |  |  | 467.1085 | 467.1085 | 0 |  | 34.0948 | [6 empty] | 25.8683 |  | 8.2265 | [5 empty] | 2187.6034 | 205.3059 |  |  | 72.4671 | 99.307 | 33.5318 | [6 empty] | 90.7142 |  |  | 3473.9609
Combined Heat and Power Plants (Input) |  | 0 | 0 |  |  |  | 5.8425 | 5.8425 |  |  | 0.63499 |  |  | 0 |  |  |  | 0 | 0.63499 | 0 | [5 empty] | 272.9615 | 10.5976 |  |  | 3.5616 |  |  | 7.0361 | [8 empty] | 290.0366
Pumped Storage Consumption (Input) | [39 empty] | 42.9421 |  | 42.9421
Briquetting Plants (Input) |  | 0 |  |  |  |  | 68.0756 | 68.0756 |  |  | 0 | [15 empty] | 0 | [14 empty] | 68.0756
Oil Refineries & other energy sector (Input) |  | 0 |  |  |  |  | 0 |  |  |  | 3130.9919 | 3092.2053 | 38.7866 | [12 empty] | 40.7346 | 0 | [12 empty] | 11.4425 |  | 3183.1689
Transformation Output |  | 0 | 0 | 0 | 0 | 0 | 64.6718 | 0 | 0 | 64.6718 | 3166.7859 | 0 | 0 | 90.018 | 640.5368 | 226.7746 | 0 | 960.9502 | 64.7975 | 1146.9502 | 0 | 36.7586 | 0 | 0 | 0 | 0 | 0 | 0 | 0 | 0 | 0 | 0 | 0 | 0 | 0 | 0 | 0 | 0 | 0 | 1873.3615 | 0 | 5104.8192
Public Thermal Power Plants (Output) |  | 0 |  |  |  |  | 0 |  |  |  | 0 | [15 empty] | 0 | [12 empty] | 1667.7866 |  | 1667.7866
Combined Heat and Power Plants (Output) |  | 0 |  |  |  |  | 0 |  |  |  | 0 | [15 empty] | 0 | [12 empty] | 185.144 |  | 185.144
Pumped Storage Generation (Output) | [39 empty] | 20.4309 |  | 20.4309
Briquetting Plants (Output) | [6 empty] | 64.6718 |  |  | 64.6718 | 0 | [15 empty] | 0 | [14 empty] | 64.6718
Oil Refineries & other energy sector (Output) | [6 empty] | 0 |  |  |  | 3166.7859 |  |  | 90.018 | 640.5368 | 226.7746 | 0 | 960.9502 | 64.7975 | 1146.9502 |  | 36.7586 |  |  |  |  | 0 | [14 empty] | 3166.7859
Exchanges and transfers |  | 22.2401 | -17.1414 | 39.3814 | 0 | 0 | 0 | 0 | 0 | 0 | -24.684 | 0 | 30.8804 | 0 | -31.3317 | 361.9108 | -361.1223 | -0.17168 | 0 | -2.6095 | -22.2401 | 0 | 0 | 0 | 0 | 0 | -804.6016 | -59.6917 | -743.0199 | 0 | 0 | 0 | 0 | 0 | 0 | -1.89 | 0 | 0 | 0 | 804.6016 | 0 | -2.444
Electricity Exchange & Transfers | [26 empty] | -804.6016 | -59.6917 | -743.0199 | [6 empty] | -1.89 |  |  |  | 804.6016 |  | 0
Heat Exchange & Transfers | [41 empty] | 0
Other Exchange & Transfers |  | 22.2401 | -17.1414 | 39.3814 | [6 empty] | -24.684 |  | 30.8804 |  | -31.3317 | 361.9108 | -361.1223 | -0.17168 |  | -2.6095 | -22.2401 | 0 |  |  |  |  | 0 | [14 empty] | -2.444
Own Use and Distribution Losses |  | 0 |  |  |  |  | 10.2832 | 10.2832 |  |  | 98.2847 |  |  | 95.2747 |  |  |  | 0 | 0.0041693 | 3.0058 | [5 empty] | 57.5286 | 0 | [12 empty] | 259.4668 |  | 425.5633
Available Final Energy Consumption |  | 320.1576 | 221.4292 | 86.1986 | 0 | 12.5299 | 199.3142 | 0.37225 | 127.704 | 71.2379 | 7278.2181 | 0 | -0.14794 | -5.2567 | 799.2213 | 949.0425 | 1106.9486 | 39.0395 | 187.8808 | 3815.0626 | 147.3376 | 7.5065 | 195.3628 | 1.2096 | 35.0109 | 1921.4292 | 461.0992 | 0 | 0 | 197.0165 | 40.6929 | 0 | 9.7771 | 128.6267 | 27.9164 | 0 | 13.5461 | 43.5234 | 54.7229 | 2361.727 | 0 | 12596.6682
Non-Energy Consumption |  | 0 | 0 | 0 | 0 | 0 | 0 | 0 | 0 | 0 | 231.5833 | 0 | 0 | 0 | 0 | 0 | 0 | 0 | 0 | 0 | 0 |  | 195.3628 | 1.2096 | 35.0109 | 0 | 0 | 0 | 0 | 0 | 0 | 0 | 0 | 0 | 0 | 0 | 0 | 0 | 0 | 0 | 0 | 231.5833
Final non-Energy Consumption (Feedstocks) |  | 0 |  |  |  |  | 0 |  |  |  | 231.5833 | [11 empty] | 195.3628 | 1.2096 | 35.0109 | 0 | 0 | [14 empty] | 231.5833
Total Final Energy Consumption |  | 322.7371 | 221.252 | 89.6473 | 0 | 11.8374 | 197.3685 | 0.82966 | 127.704 | 68.8348 | 7044.2917 | 0 | 0 | 0 | 824.245 | 934.3254 | 1102.8442 | 31.0394 | 181.3238 | 3824.0016 | 146.5123 | 0 | 0 | 0 | 0 | 1961.7039 | 463.5153 | 0 | 0 | 201.7362 | 40.6929 | 0 | 9.7771 | 126.9683 | 27.2713 | 0 | 13.5461 | 43.5234 | 54.7229 | 2397.4208 | 0 | 12441.7603
Industry* |  | 105.425 | 105.4245 | 0 |  |  | 0.82966 | 0.82966 | 0 | 0 | 333.217 | 0 | 0 | 0 | 0 | 5.8273 | 0 | 30.3966 | 55.1058 | 100.7789 | 141.1084 | 0 | 0 | 0 | 0 | 1006.4294 | 198.8152 | 0 | 0 | 153.967 | 40.6929 | 0 | 4.1553 | 0 | 0 | 0 | 0 | 0 | 54.7229 | 562.371 | 0 | 2261.8102
Non-Energy Mining | 05-09 | 0 | 0 |  |  |  | 0 |  |  |  | 15.0769 |  |  |  |  | 0.252 |  | 0 | 0.090944 | 14.734 | 0 |  |  |  |  | 11.3215 | 0 | [12 empty] | 18.9429 |  | 45.3414
Food & beverages | 10-11 | 18.5058 | 18.5058 |  |  |  | 0.82966 | 0.82966 |  |  | 65.0812 |  |  |  |  | 1.514 |  | 22.9685 | 29.4958 | 11.103 | 0 |  |  |  |  | 272.7114 | 27.9833 |  |  | 23.828 |  |  | 4.1553 | [6 empty] | 95.2751 |  | 480.3865
Textiles and textile products | 13-14 | 0 | 0 |  |  |  | 0 |  |  |  | 4.2588 |  |  |  |  | 0.077 |  | 0 | 3.9078 | 0.274 | 0 |  |  |  |  | 3.3045 | 0 | [12 empty] | 2.6522 |  | 10.2154
Wood and wood products | 16 | 0 | 0 |  |  |  | 0 |  |  |  | 3.2132 |  |  |  |  | 0.177 |  | 0 | 0.60819 | 2.428 | 0 |  |  |  |  | 9.6606 | 127.9132 |  |  | 127.9132 | [9 empty] | 24.722 |  | 165.5089
Pulp, paper, publishing and printing | 17-18 | 0 | 0 |  |  |  | 0 |  |  |  | 1.6055 |  |  |  |  | 0.096 |  | 0 | 0.6295 | 0.88 | 0 |  |  |  |  | 14.126 | 0 | [12 empty] | 10.3363 |  | 26.0678
Chemicals & man-made fibres | 20-21 | 0 | 0 |  |  |  | 0 |  |  |  | 21.4189 |  |  |  |  | 0.306 |  | 2.7458 | 3.9703 | 4.579 | 9.8178 |  |  |  |  | 129.5845 | 0 |  |  | 0 | [9 empty] | 76.1402 |  | 227.1436
Rubber and plastic products | 22 | 0 | 0 |  |  |  | 0 |  |  |  | 4.1928 |  |  |  |  | 0.535 |  | 0 | 2.1898 | 1.468 | 0 |  |  |  |  | 17.456 | 0 | [12 empty] | 25.0605 |  | 46.7093
Other non-metallic mineral products | 23 | 86.9192 | 86.9192 |  |  |  | 0 |  |  |  | 160.3236 |  |  |  |  | 1.144 |  | 0 | 2.636 | 25.253 | 131.2906 |  |  |  |  | 46.7604 | 42.9187 |  |  | 2.2258 | 40.6929 | [7 empty] | 54.7229 | 73.6862 |  | 465.331
Basic metals and fabricated metal products | 24-25 | 0 | 0 |  |  |  | 0 |  |  |  | 5.6777 |  |  |  |  | 0.338 |  | 1.0398 | 1.5489 | 2.751 | 0 |  |  |  |  | 411.9515 | 0 | [12 empty] | 67.5954 |  | 485.2246
Machinery and equipment n.e.c. | 28 | 0 | 0 |  |  |  | 0 |  |  |  | 4.0584 |  |  |  |  | 0.144 |  | 0 | 2.2054 | 1.709 | 0 |  |  |  |  | 14.0885 | 0 | [12 empty] | 17.0338 |  | 35.1807
Electrical and optical equipment | 26-27 | 0 | 0 |  |  |  | 0 |  |  |  | 2.3539 |  |  |  |  | 0.184 |  | 0 | 1.4409 | 0.729 | 0 |  |  |  |  | 20.5146 | 0 | [12 empty] | 88.2153 |  | 111.0838
Transport equipment manufacture | 29-30 | 0 | 0 |  |  |  | 0 |  |  |  | 1.2107 |  |  |  |  | 0.066 |  | 0 | 0.92365 | 0.221 | 0 |  |  |  |  | 0.86575 | 0 | [12 empty] | 2.5758 |  | 4.6522
Other manufacturing | 31-33, 12 & 15 | 0 | 0 |  |  |  | 0 |  |  | 0 | 12.0404 |  |  |  |  | 0.293 |  | 3.6425 | 4.9849 | 3.12 | 0 |  |  |  |  | 49.9875 | 0 | [12 empty] | 50.1922 |  | 112.22
Construction | 41-43 | 0 | 0 |  |  |  | 0 |  |  |  | 32.7051 |  |  |  |  | 0.70131 |  | 0 | 0.47391 | 31.5299 | 0 |  |  |  |  | 4.0968 | 0 | [12 empty] | 9.943 |  | 46.745
Transport |  | 0 | 0 | 0 | 0 | 0 | 0 | 0 | 0 | 0 | 5012.6666 | 0 | 0 | 0 | 824.245 | 0 | 1102.8442 | 0 | 1.8521 | 3083.7253 | 0 | 0 | 0 | 0 | 0 | 22.5608 | 154.2396 | 0 | 0 | 0 | 0 | 0 | 0 | 126.9683 | 27.2713 | 0 | 0 | 0 | 0 | 5.3734 | 0 | 5194.8404
Road Freight |  | 0 |  |  |  |  | 0 |  |  |  | 703.5909 | [8 empty] | 703.5909 | [5 empty] | 0.029723 | 30.1623 | [6 empty] | 30.1623 | 0 | [6 empty] | 733.7829
Road Light Goods Vehicle |  | 0 |  |  |  |  | 0 |  |  |  | 329.1838 | [8 empty] | 329.1838 | [6 empty] | 14.1118 | [6 empty] | 14.1118 | 0 | [6 empty] | 343.2956
Road Private Car |  | 0 |  |  |  |  | 0 |  |  |  | 1988.8117 |  |  |  | 674.5804 |  |  |  | 1.8521 | 1312.3792 | [6 empty] | 78.598 | [6 empty] | 56.2605 | 22.3375 |  |  |  |  | 1.0653 |  | 2068.475
Public Passenger Services |  | 0 |  |  |  |  | 0 |  |  |  | 132.1913 |  |  |  | 6.5053 |  |  |  |  | 125.686 | [6 empty] | 5.6035 | [6 empty] | 5.388 | 0.21541 | [6 empty] | 137.7947
Rail |  | 0 |  |  |  |  | 0 |  |  |  | 38.0432 | [8 empty] | 38.0432 | [6 empty] | 0 | [6 empty] | 0 | [5 empty] | 4.3081 |  | 42.3513
Domestic Aviation |  | 0 |  |  |  |  | 0 |  |  |  | 5.5769 |  |  |  | 0.66819 |  | 4.9087 | [9 empty] | 0 | [14 empty] | 5.5769
International Aviation |  | 0 |  |  |  |  | 0 |  |  |  | 1097.9355 | [5 empty] | 1097.9355 | [9 empty] | 0 | [14 empty] | 1097.9355
Fuel Tourism |  | 0 |  |  |  |  | 0 |  |  |  | 176.5935 |  |  |  | 0 |  |  |  |  | 176.5935 | [6 empty] | 7.5704 | [6 empty] | 7.5704 | 0 | [6 empty] | 184.1639
Navigation |  | 0 |  |  |  |  | 0 |  |  |  | 83.9137 | [8 empty] | 83.9137 | [6 empty] | 0 | [14 empty] | 83.9137
Unspecified |  | 0 |  |  |  |  | 0 |  |  |  | 456.826 |  |  |  | 142.4911 |  |  | 0 |  | 314.335 | [5 empty] | 22.5311 | 18.1936 | [6 empty] | 13.4753 | 4.7183 | [6 empty] | 497.5508
Residential |  | 216.7922 | 115.3075 | 89.6473 |  | 11.8374 | 196.5388 |  | 127.704 | 68.8348 | 1254.8255 |  |  |  | 0 | 865.6711 |  | 0 | 53.8415 | 329.909 | 5.4039 |  |  |  |  | 604.0938 | 71.0267 |  |  | 29.7761 | [6 empty] | 13.3796 | 27.871 |  | 702.9447 |  | 3046.2217
Commercial/Public Services* |  | 0.51992 | 0.51992 | 0 | 0 | 0 | 0 | 0 | 0 | 0 | 240.8673 | 0 | 0 | 0 | 0 | 62.827 | 0 | 0.64285 | 70.5244 | 106.873 | 0 | 0 | 0 | 0 | 0 | 328.6199 | 39.4338 | 0 | 0 | 17.9931 | 0 | 0 | 5.6217 | 0 | 0 | 0 | 0.16649 | 15.6525 | 0 | 1078.7438 | 0 | 1688.1847
Commercial Services* |  | 0.51492 | 0.51492 | 0 | 0 | 0 | 0 | 0 | 0 | 0 | 109.1631 | 0 | 0 | 0 | 0 | 15.841 | 0 | 0 | 41.0741 | 52.248 | 0 | 0 | 0 | 0 | 0 | 206.5157 | 20.5238 | 0 | 0 | 3.9004 |  | 0 | 0.80443 | 0 | 0 |  | 0.16649 | 15.6525 | 0 | 828.9045 | 0 | 1165.622
Wholesale, Retail, and Vehicle Repair | 45-47 | 0.0039994 | 0.0039994 |  |  |  | 0 |  |  |  | 29.1104 |  |  |  |  | 6.548 |  | 0 | 11.4874 | 11.075 | 0 |  |  |  |  | 52.6708 | 1.2953 |  |  | 1.2953 |  |  | 0 |  |  |  | 0 | 0 |  | 225.7086 |  | 308.7891
Transportation and Storage | 49-53 | 0.0089986 | 0.0089986 |  |  |  | 0 |  |  |  | 24.5039 |  |  |  |  | 1.271 |  | 0 | 1.9979 | 21.235 | 0 |  |  |  |  | 23.7435 | 0.011386 |  |  | 0.011386 |  |  | 0 |  |  |  | 0 | 0 |  | 81.9327 |  | 130.2005
Accommodation and Food Services | 55-56 | 0.42994 | 0.42994 |  |  |  | 0 |  |  |  | 27.816 |  |  |  |  | 3.399 |  | 0 | 19.455 | 4.962 | 0 |  |  |  |  | 30.2357 | 0.8618 |  |  | 0.8618 |  |  | 0 |  |  |  | 0 | 0 |  | 126.3675 |  | 185.7108
Information and Communication | 58-63 | 0.0069989 | 0.0069989 |  |  |  | 0 |  |  |  | 2.6968 |  |  |  |  | 0.363 |  | 0 | 0.71476 | 1.619 | 0 |  |  |  |  | 12.9425 | 0.046418 |  |  | 0.046418 |  |  | 0 |  |  |  | 0 | 0 |  | 234.4288 |  | 250.1215
Financial, Insurance and Real Estate Activities | 64-68 | 0.057991 | 0.057991 |  |  |  | 0 |  |  |  | 3.8681 |  |  |  |  | 0.684 |  | 0 | 0.1691 | 3.015 | 0 |  |  |  |  | 11.6367 | 0.3477 |  |  | 0.3477 |  |  | 0 |  |  |  | 0 | 0 |  | 42.6598 |  | 58.5703
Other Services Sectors |  | 0.0069989 | 0.0069989 |  |  |  | 0 |  |  |  | 21.168 |  |  |  |  | 3.576 |  | 0 | 7.25 | 10.342 | 0 |  |  |  |  | 75.2864 | 17.9612 |  |  | 1.3378 |  |  | 0.80443 |  |  |  | 0.16649 | 15.6525 |  | 117.8072 |  | 232.2298
Public Services* |  | 0.0049992 | 0.0049992 |  |  |  | 0 |  | 0 | 0 | 131.7041 |  |  |  |  | 46.986 |  | 0.64285 | 29.4503 | 54.625 | 0 |  |  |  |  | 122.1042 | 18.91 |  |  | 14.0927 |  |  | 4.8173 | [6 empty] | 249.8392 |  | 522.5627
Water Supply, Sewerage, and Waste Management | 36-39 | 0.0029995 | 0.0029995 |  |  |  | 0 |  |  |  | 4.8361 |  |  |  |  | 0.13 |  | 0.0031864 | 1.134 | 3.569 | 0 |  |  |  |  | 6.2856 | 4.8182 |  |  | 0.00087581 |  |  | 4.8173 | [6 empty] | 62.0661 |  | 78.009
Public Administration | 84 | 0.0019997 | 0.0019997 |  |  |  | 0 |  |  |  | 37.496 |  |  |  |  | 6.925 |  | 0.36192 | 7.4191 | 22.79 | 0 |  |  |  |  | 43.3186 | 3.0137 |  |  | 3.0137 |  |  | 0 | [6 empty] | 90.2752 |  | 174.1054
Education | 85 | 0 | 0 |  |  |  | 0 |  |  |  | 63.7649 |  |  |  |  | 27.067 |  | 0.054168 | 17.7057 | 18.938 | 0 |  |  |  |  | 27.252 | 9.8109 |  |  | 9.8109 |  |  | 0 | [6 empty] | 58.093 |  | 158.9208
Health, Residential Care and Social Work Activities | 86-88 | 0 | 0 |  |  |  | 0 |  |  |  | 25.6072 |  |  |  |  | 12.864 |  | 0.22358 | 3.1916 | 9.328 | 0 |  |  |  |  | 45.248 | 1.2673 |  |  | 1.2673 |  |  | 0 | [6 empty] | 39.405 |  | 111.5274
Agricultural |  | 0 | 0 |  |  |  | 0 |  |  |  | 175.4655 |  |  |  | 0 | 0 |  |  | 0 | 175.4655 | [5 empty] | 0 | 0 | [12 empty] | 47.988 |  | 223.4535
Fisheries |  | 0 |  |  |  |  | 0 |  |  |  | 27.2499 | [8 empty] | 27.2499 | [6 empty] | 0 | [14 empty] | 27.2499
Statistical Difference |  | -2.5795 | 0.17717 | -3.4487 | 0 | 0.69247 | 1.9457 | -0.45741 | 0 | 2.4031 | 2.3431 | 0 | -0.14794 | -5.2567 | -25.0238 | 14.7171 | 4.1044 | 8.0001 | 6.557 | -8.9389 | 0.82533 | 7.5065 | 0 | 0 | 0 | -40.2747 | -2.4161 | 0 | 0 | -4.7197 | 0 | 0 | 0 | 1.6584 | 0.64515 | 0 | 0 | 0 | 0 | -35.6938 | 0 | -76.6754
*Industry & Services sub-sectoral breakdown is based on the BEUS 2018.
Last Updated : 1st September 2022
2018 provisional data
2018 provisional data based on 2017 breakdown
2017 data
Sod peat is estimated due to new legislation and the methodology is under review
Statistical differences may exist for crude oil between the calculated primary energy requirement and the observed refinery input

## EB2019
2019 Units = ktoe | NACE (Rev 2) | Coal | Bituminous Coal | Anthracite + Manufactured Ovoids | Coke | Lignite \ Brown Coal Briquettes | Peat | Milled Peat | Sod Peat | Briquettes | Oil | Crude | Refinery Feedstocks | Refinery Gas | Gasoline | Kerosene | Jet Kerosene | Fueloil | LPG | Gasoil / Diesel /DERV | Petroleum Coke | Naphta | Bitumen | White Spirit | Lubricants | Natural Gas | Renewables | Hydro | Wind | Biomass | Renewable Waste | Landfill Gas | Biogas | Biodiesel | Bioethanol | Solar Photovoltaic | Solar Thermal | Ambient Heat | Non-Renewable Waste | Electricity | Heat | TOTAL
Indigenous Production |  | 0 | 0 |  |  |  | 390.5692 | 262.8652 | 127.704 |  | 0 | [14 empty] | 2146.95 | 1477.9372 | 76.2462 | 861.6757 | 237.2599 | 136.7822 | 31.7677 | 18.8599 | 41.4407 | 4.2536 | 3.3977 | 13.6906 | 52.5629 | 145.2912 |  |  | 4160.7475
Imports |  | 270.965 | 201.8575 | 59.0289 |  | 10.0786 | 0 |  |  |  | 9050.4696 | 2653.5268 | 157.337 | 0 | 542.649 | 348.3868 | 1570.8212 | 111.9417 | 156.6308 | 3092.313 | 161.0309 | 0 | 207.7366 | 2.1978 | 45.898 | 2424.3477 | 176.3247 |  |  | 24.9331 |  |  |  | 126.2457 | 25.1459 |  |  |  |  | 187.4438 |  | 12109.5509
Exports |  | 8.198 | 0 | 7.959 |  | 0.23899 | 5.8494 |  |  | 5.8494 | 1567.563 | 43.0192 | 7.8404 |  | 432.9498 | 74.1011 | 63.6089 | 712.7029 | 23.6028 | 164.0567 | 0.029788 | 28.7494 | 9.4628 | 0.019113 | 7.4201 | 0 | 6.7011 |  |  | 0 |  |  |  | 6.7011 | 0 |  |  |  |  | 132.0133 |  | 1720.3248
Mar. Bunkers |  | 0 |  |  |  |  | 0 |  |  |  | 142.2025 | [6 empty] | 10.2407 |  | 131.9618 | [6 empty] | 0 | [14 empty] | 142.2025
Stock Change |  | 124.3637 | 123.5108 | 1.0966 |  | -0.24377 | 244.3986 | 237.1518 | 0 | 7.2468 | 92.8755 | -22.3614 | 6.6791 |  | 135.3322 | 17.0291 | -80.3825 | -0.94199 | 3.4577 | 39.4805 | -2.7287 | -2.6885 | 0 | 0 | 0 | 0 | -1.6038 |  |  | 0.37002 |  |  |  | 0.51399 | -2.4878 | [6 empty] | 460.034
Primary Energy Supply (incl non-energy) |  | 387.1306 | 325.3683 | 52.1665 | 0 | 9.5958 | 629.1184 | 500.017 | 127.704 | 1.3974 | 7433.5795 | 2588.1463 | 156.1757 | 0 | 245.0313 | 291.3148 | 1426.8298 | -611.944 | 136.4857 | 2835.775 | 158.2724 | -31.4379 | 198.2738 | 2.1787 | 38.4779 | 4571.2978 | 1645.9571 | 76.2462 | 861.6757 | 262.563 | 136.7822 | 31.7677 | 18.8599 | 161.4994 | 26.9118 | 3.3977 | 13.6906 | 52.5629 | 145.2912 | 55.4305 | 0 | 14867.8051
Primary Energy Requirement (excl. non-energy) |  | 387.1306 | 325.3683 | 52.1665 | 0 | 9.5958 | 629.1184 | 500.017 | 127.704 | 1.3974 | 7194.6492 | 2588.1463 | 156.1757 | 0 | 245.0313 | 291.3148 | 1426.8298 | -611.944 | 136.4857 | 2835.775 | 158.2724 | -31.4379 | 0 | 0 | 0 | 4571.2978 | 1645.9571 | 76.2462 | 861.6757 | 262.563 | 136.7822 | 31.7677 | 18.8599 | 161.4994 | 26.9118 | 3.3977 | 13.6906 | 52.5629 | 145.2912 | 55.4305 | 0 | 14628.8748
Transformation Input |  | 147.8664 | 147.8664 | 0 | 0 | 0 | 491.6114 | 491.6114 | 0 | 0 | 2912.1684 | 2588.1463 | 245.5606 | 0 | 0 | 0 | 0 | 65.4498 | 0.63852 | 12.3732 | 0 | 0 | 0 | 0 | 0 | 2564.9636 | 213.796 | 0 | 0 | 76.9663 | 96.3871 | 31.7677 | 8.6748 | 0 | 0 | 0 | 0 | 0 | 88.6294 | 52.8392 | 0 | 6471.8744
Public Thermal Power Plants (Input) |  | 147.8664 | 147.8664 |  |  |  | 429.5965 | 429.5965 | 0 |  | 77.823 | [6 empty] | 65.4498 |  | 12.3732 | [5 empty] | 2262.4884 | 202.0709 |  |  | 73.916 | 96.3871 | 31.7677 | [6 empty] | 88.6294 |  |  | 3208.4745
Combined Heat and Power Plants (Input) |  | 0 | 0 |  |  |  | 4.7598 | 4.7598 |  |  | 0.63852 |  |  | 0 |  |  |  | 0 | 0.63852 | 0 | [5 empty] | 258.6572 | 11.7251 |  |  | 3.0503 |  |  | 8.6748 | [8 empty] | 275.7806
Pumped Storage Consumption (Input) | [39 empty] | 41.1352 |  | 41.1352
Briquetting Plants (Input) |  | 0 |  |  |  |  | 57.2551 | 57.2551 |  |  | 0 | [15 empty] | 0 | [14 empty] | 57.2551
Oil Refineries & other energy sector (Input) |  | 0 |  |  |  |  | 0 |  |  |  | 2833.7069 | 2588.1463 | 245.5606 | [12 empty] | 43.818 | 0 | [12 empty] | 11.7041 |  | 2889.229
Transformation Output |  | 0 | 0 | 0 | 0 | 0 | 54.3924 | 0 | 0 | 54.3924 | 2857.159 | 0 | 0 | 75.3913 | 552.1366 | 323.6783 | 0 | 713.7772 | 50.5476 | 1097.9679 | 0 | 43.66 | 0 | 0 | 0 | 0 | 0 | 0 | 0 | 0 | 0 | 0 | 0 | 0 | 0 | 0 | 0 | 0 | 0 | 1721.3427 | 0 | 4632.894
Public Thermal Power Plants (Output) |  | 0 |  |  |  |  | 0 |  |  |  | 0 | [15 empty] | 0 | [12 empty] | 1521.0541 |  | 1521.0541
Combined Heat and Power Plants (Output) |  | 0 |  |  |  |  | 0 |  |  |  | 0 | [15 empty] | 0 | [12 empty] | 179.1912 |  | 179.1912
Pumped Storage Generation (Output) | [39 empty] | 21.0974 |  | 21.0974
Briquetting Plants (Output) | [6 empty] | 54.3924 |  |  | 54.3924 | 0 | [15 empty] | 0 | [14 empty] | 54.3924
Oil Refineries & other energy sector (Output) | [6 empty] | 0 |  |  |  | 2857.159 |  |  | 75.3913 | 552.1366 | 323.6783 | 0 | 713.7772 | 50.5476 | 1097.9679 |  | 43.66 |  |  |  |  | 0 | [14 empty] | 2857.159
Exchanges and transfers |  | 17.3341 | -16.1093 | 33.4435 | 0 | 0 | 0 | 0 | 0 | 0 | -50.703 | 0 | 89.4908 | 0 | -49.152 | 307.5941 | -306.9239 | -0.04351 | 0 | -70.1304 | -17.3341 | -4.204 | 0 | 0 | 0 | 0 | -941.3196 | -76.2462 | -861.6757 | 0 | 0 | 0 | 0 | 0 | 0 | -3.3977 | 0 | 0 | 0 | 941.3196 | 0 | -33.3689
Electricity Exchange & Transfers | [26 empty] | -941.3196 | -76.2462 | -861.6757 | [6 empty] | -3.3977 |  |  |  | 941.3196 |  | 0
Heat Exchange & Transfers | [41 empty] | 0
Other Exchange & Transfers |  | 17.3341 | -16.1093 | 33.4435 | [6 empty] | -50.703 |  | 89.4908 |  | -49.152 | 307.5941 | -306.9239 | -0.04351 |  | -70.1304 | -17.3341 | -4.204 |  |  |  |  | 0 | [14 empty] | -33.3689
Own Use and Distribution Losses |  | 0 |  |  |  |  | 8.4054 | 8.4054 |  |  | 80.4724 |  |  | 78.35 |  |  |  | 0 | 0.0041693 | 2.1183 | [5 empty] | 65.8609 | 0 | [12 empty] | 254.4906 |  | 409.2294
Available Final Energy Consumption |  | 256.5984 | 161.3926 | 85.61 | 0 | 9.5958 | 183.494 | 0.00020252 | 127.704 | 55.7898 | 7247.3946 | 0 | 0.10593 | -2.9587 | 748.0159 | 922.5872 | 1119.9059 | 36.3399 | 186.3906 | 3849.121 | 140.9383 | 8.0181 | 198.2738 | 2.1787 | 38.4779 | 1940.4732 | 490.8416 | 0 | 0 | 185.5967 | 40.3951 | 0 | 10.1851 | 161.4994 | 26.9118 | 0 | 13.6906 | 52.5629 | 56.6617 | 2410.7629 | 0 | 12586.2264
Non-Energy Consumption |  | 0 | 0 | 0 | 0 | 0 | 0 | 0 | 0 | 0 | 238.9304 | 0 | 0 | 0 | 0 | 0 | 0 | 0 | 0 | 0 | 0 |  | 198.2738 | 2.1787 | 38.4779 | 0 | 0 | 0 | 0 | 0 | 0 | 0 | 0 | 0 | 0 | 0 | 0 | 0 | 0 | 0 | 0 | 238.9304
Final non-Energy Consumption (Feedstocks) |  | 0 |  |  |  |  | 0 |  |  |  | 238.9304 | [11 empty] | 198.2738 | 2.1787 | 38.4779 | 0 | 0 | [14 empty] | 238.9304
Total Final Energy Consumption |  | 265.6566 | 168.3281 | 88.2569 | 0 | 9.0715 | 183.4932 | 0 | 127.704 | 55.7892 | 7022.3077 | 0 | 0 | 0 | 780.9261 | 910.5133 | 1115.6538 | 29.6952 | 180.2742 | 3864.7831 | 140.462 | 0 | 0 | 0 | 0 | 1973.3401 | 490.2781 | 0 | 0 | 185.3589 | 40.3951 | 0 | 10.1851 | 161.8965 | 26.1889 | 0 | 13.6906 | 52.5629 | 56.6617 | 2444.4491 | 0 | 12436.1865
Industry* |  | 79.1512 | 79.1512 | 0 |  |  | 0 | 0 | 0 | 0 | 330.1365 | 0 | 0 | 0 | 0 | 5.8818 | 0 | 29.4859 | 57.9327 | 99.8576 | 136.9785 | 0 | 0 | 0 | 0 | 1027.2883 | 190.1649 | 0 | 0 | 145.895 | 40.3951 | 0 | 3.8748 | 0 | 0 | 0 | 0 | 0 | 56.6617 | 573.2967 | 0 | 2256.6992
Non-Energy Mining | 05-09 | 0 | 0 |  |  |  | 0 |  |  |  | 28.9372 |  |  |  |  | 0.165 |  | 0 | 0.016235 | 28.756 | 0 |  |  |  |  | 14.5712 | 0 | [12 empty] | 26.1627 |  | 69.6711
Food & beverages | 10-11 | 0 | 0 |  |  |  | 0 | 0 |  |  | 67.5905 |  |  |  |  | 1.54 |  | 19.3141 | 36.0484 | 10.688 | 0 |  |  |  |  | 304.388 | 27.1815 |  |  | 23.3067 |  |  | 3.8748 | [6 empty] | 98.349 |  | 497.509
Textiles and textile products | 13-14 | 0 | 0 |  |  |  | 0 |  |  |  | 2.1524 |  |  |  |  | 0.009 |  | 0 | 1.8124 | 0.331 | 0 |  |  |  |  | 12.1296 | 0 | [12 empty] | 3.436 |  | 17.718
Wood and wood products | 16 | 0 | 0 |  |  |  | 0 |  |  |  | 2.5074 |  |  |  |  | 0.098 |  | 0 | 0.61544 | 1.794 | 0 |  |  |  |  | 9.0928 | 121.4797 |  |  | 121.4797 | [9 empty] | 23.6984 |  | 156.7784
Pulp, paper, publishing and printing | 17-18 | 0 | 0 |  |  |  | 0 |  |  |  | 0.65611 |  |  |  |  | 0.032 |  | 0 | 0.36011 | 0.264 | 0 |  |  |  |  | 6.4773 | 0 | [12 empty] | 6.4992 |  | 13.6327
Chemicals & man-made fibres | 20-21 | 0 | 0 |  |  |  | 0 |  |  |  | 20.046 |  |  |  |  | 0.307 |  | 3.4063 | 3.4418 | 3.795 | 9.0959 |  |  |  |  | 125.3143 | 0 |  |  | 0 | [9 empty] | 86.41 |  | 231.7703
Rubber and plastic products | 22 | 0 | 0 |  |  |  | 0 |  |  |  | 3.4676 |  |  |  |  | 0.633 |  | 0 | 2.0426 | 0.792 | 0 |  |  |  |  | 11.9334 | 0 | [12 empty] | 21.6155 |  | 37.0165
Other non-metallic mineral products | 23 | 79.1512 | 79.1512 |  |  |  | 0 |  |  |  | 142.9413 |  |  |  |  | 0.927 |  | 0 | 2.3098 | 11.822 | 127.8825 |  |  |  |  | 33.9061 | 41.5037 |  |  | 1.1086 | 40.3951 | [7 empty] | 56.6617 | 66.5226 |  | 420.6867
Basic metals and fabricated metal products | 24-25 | 0 | 0 |  |  |  | 0 |  |  |  | 6.4272 |  |  |  |  | 0.392 |  | 3.259 | 1.2161 | 1.56 | 0 |  |  |  |  | 426.9837 | 0 | [12 empty] | 62.1191 |  | 495.5299
Machinery and equipment n.e.c. | 28 | 0 | 0 |  |  |  | 0 |  |  |  | 3.289 |  |  |  |  | 0.277 |  | 0 | 1.805 | 1.207 | 0 |  |  |  |  | 14.6676 | 0 | [12 empty] | 17.7347 |  | 35.6913
Electrical and optical equipment | 26-27 | 0 | 0 |  |  |  | 0 |  |  |  | 2.3325 |  |  |  |  | 0.243 |  | 0 | 1.6235 | 0.466 | 0 |  |  |  |  | 20.1385 | 0 | [12 empty] | 97.1333 |  | 119.6042
Transport equipment manufacture | 29-30 | 0 | 0 |  |  |  | 0 |  |  |  | 1.3367 |  |  |  |  | 0.077 |  | 0 | 0.9977 | 0.262 | 0 |  |  |  |  | 1.2558 | 0 | [12 empty] | 3.7508 |  | 6.3433
Other manufacturing | 31-33, 12 & 15 | 0 | 0 |  |  |  | 0 |  |  | 0 | 10.4019 |  |  |  |  | 0.35 |  | 3.5064 | 4.9575 | 1.588 | 0 |  |  |  |  | 42.6734 | 0 | [12 empty] | 49.8442 |  | 102.9194
Construction | 41-43 | 0 | 0 |  |  |  | 0 |  |  |  | 38.0506 |  |  |  |  | 0.83182 |  | 0 | 0.6862 | 36.5326 | 0 |  |  |  |  | 3.7566 | 0 | [12 empty] | 10.0211 |  | 51.8284
Transport |  | 0 | 0 | 0 | 0 | 0 | 0 | 0 | 0 | 0 | 5022.407 | 0 | 0 | 0 | 780.9261 | 0 | 1115.6538 | 0 | 1.6292 | 3124.1979 | 0 | 0 | 0 | 0 | 0 | 17.4193 | 188.0855 | 0 | 0 | 0 | 0 | 0 | 0 | 161.8965 | 26.1889 | 0 | 0 | 0 | 0 | 6.7892 | 0 | 5234.7009
Road Freight |  | 0 |  |  |  |  | 0 |  |  |  | 748.377 | [8 empty] | 748.377 | [5 empty] | 0.40482 | 40.4538 | [6 empty] | 40.4538 | 0 | [6 empty] | 789.2356
Road Light Goods Vehicle |  | 0 |  |  |  |  | 0 |  |  |  | 316.7541 | [8 empty] | 316.7541 | [6 empty] | 17.1222 | [6 empty] | 17.1222 | 0 | [6 empty] | 333.8763
Road Private Car |  | 0 |  |  |  |  | 0 |  |  |  | 1982.914 |  |  |  | 622.6803 |  |  |  | 1.6292 | 1358.6045 | [6 empty] | 94.3419 | [6 empty] | 73.4398 | 20.9021 |  |  |  |  | 2.3313 |  | 2079.5872
Public Passenger Services |  | 0 |  |  |  |  | 0 |  |  |  | 131.614 |  |  |  | 4.0528 |  |  |  |  | 127.5613 | [6 empty] | 7.0314 | [6 empty] | 6.8954 | 0.13604 | [6 empty] | 138.6454
Rail |  | 0 |  |  |  |  | 0 |  |  |  | 39.8101 | [8 empty] | 39.8101 | [6 empty] | 0 | [6 empty] | 0 | [5 empty] | 4.4579 |  | 44.268
Domestic Aviation |  | 0 |  |  |  |  | 0 |  |  |  | 5.9929 |  |  |  | 0.74866 |  | 5.2442 | [9 empty] | 0 | [14 empty] | 5.9929
International Aviation |  | 0 |  |  |  |  | 0 |  |  |  | 1110.4096 | [5 empty] | 1110.4096 | [9 empty] | 0 | [14 empty] | 1110.4096
Fuel Tourism |  | 0 |  |  |  |  | 0 |  |  |  | 232.9357 |  |  |  | 3.002 |  |  |  |  | 229.9336 | [6 empty] | 12.5299 | [6 empty] | 12.4291 | 0.10077 | [6 empty] | 245.4656
Navigation |  | 0 |  |  |  |  | 0 |  |  |  | 89.3716 | [8 empty] | 89.3716 | [6 empty] | 0 | [14 empty] | 89.3716
Unspecified |  | 0 |  |  |  |  | 0 |  |  |  | 364.2279 |  |  |  | 150.4423 |  |  | 0 |  | 213.7857 | [5 empty] | 17.0145 | 16.6063 | [6 empty] | 11.5562 | 5.05 | [6 empty] | 397.8487
Residential |  | 186.1044 | 88.776 | 88.2569 |  | 9.0715 | 183.4932 |  | 127.704 | 55.7892 | 1239.9316 |  |  |  | 0 | 841.8185 |  | 0 | 50.0206 | 344.6089 | 3.4836 |  |  |  |  | 591.357 | 75.2703 |  |  | 25.4568 | [6 empty] | 13.5241 | 36.2894 |  | 699.4337 |  | 2975.5902
Commercial/Public Services* |  | 0.40094 | 0.40094 | 0 | 0 | 0 | 0 | 0 | 0 | 0 | 223.0211 | 0 | 0 | 0 | 0 | 62.813 | 0 | 0.2093 | 70.6918 | 89.307 | 0 | 0 | 0 | 0 | 0 | 337.2756 | 36.7574 | 0 | 0 | 14.0071 | 0 | 0 | 6.3103 | 0 | 0 | 0 | 0.16649 | 16.2735 | 0 | 1118.1358 | 0 | 1715.5908
Commercial Services* |  | 0.39794 | 0.39794 | 0 | 0 | 0 | 0 | 0 | 0 | 0 | 104.97 | 0 | 0 | 0 | 0 | 18.247 | 0 | 0 | 45.311 | 41.412 | 0 | 0 | 0 | 0 | 0 | 210.9225 | 20.4314 | 0 | 0 | 3.1189 |  | 0 | 0.87249 | 0 | 0 |  | 0.16649 | 16.2735 | 0 | 850.7154 | 0 | 1187.4373
Wholesale, Retail, and Vehicle Repair | 45-47 | 0.0019997 | 0.0019997 |  |  |  | 0 |  |  |  | 28.0593 |  |  |  |  | 5.974 |  | 0 | 12.1923 | 9.893 | 0 |  |  |  |  | 53.473 | 0.78441 |  |  | 0.78441 |  |  | 0 |  |  |  | 0 | 0 |  | 223.955 |  | 306.2737
Transportation and Storage | 49-53 | 0.0059991 | 0.0059991 |  |  |  | 0 |  |  |  | 23.0096 |  |  |  |  | 4.141 |  | 0 | 3.3886 | 15.48 | 0 |  |  |  |  | 19.7017 | 0.027697 |  |  | 0.027697 |  |  | 0 |  |  |  | 0 | 0 |  | 65.5224 |  | 108.2674
Accommodation and Food Services | 55-56 | 0.37494 | 0.37494 |  |  |  | 0 |  |  |  | 31.0814 |  |  |  |  | 4.025 |  | 0 | 22.6444 | 4.412 | 0 |  |  |  |  | 37.2328 | 0.75488 |  |  | 0.75488 |  |  | 0 |  |  |  | 0 | 0 |  | 123.6266 |  | 193.0706
Information and Communication | 58-63 | 0.010998 | 0.010998 |  |  |  | 0 |  |  |  | 3.2997 |  |  |  |  | 0.477 |  | 0 | 0.93571 | 1.887 | 0 |  |  |  |  | 19.7071 | 0.055987 |  |  | 0.055987 |  |  | 0 |  |  |  | 0 | 0 |  | 288.8331 |  | 311.9068
Financial, Insurance and Real Estate Activities | 64-68 | 0.0039994 | 0.0039994 |  |  |  | 0 |  |  |  | 1.1235 |  |  |  |  | 0.667 |  | 0 | 0.1225 | 0.334 | 0 |  |  |  |  | 12.6608 | 0.33973 |  |  | 0.33973 |  |  | 0 |  |  |  | 0 | 0 |  | 42.3246 |  | 56.4526
Other Services Sectors |  | 0 | 0 |  |  |  | 0 |  |  |  | 18.3965 |  |  |  |  | 2.963 |  | 0 | 6.0275 | 9.406 | 0 |  |  |  |  | 68.1473 | 18.4687 |  |  | 1.1562 |  |  | 0.87249 |  |  |  | 0.16649 | 16.2735 |  | 106.4538 |  | 211.4663
Public Services* |  | 0.0029995 | 0.0029995 |  |  |  | 0 |  | 0 | 0 | 118.051 |  |  |  |  | 44.566 |  | 0.2093 | 25.3807 | 47.895 | 0 |  |  |  |  | 126.353 | 16.326 |  |  | 10.8881 |  |  | 5.4378 | [6 empty] | 267.4204 |  | 528.1535
Water Supply, Sewerage, and Waste Management | 36-39 | 0 | 0 |  |  |  | 0 |  |  |  | 3.341 |  |  |  |  | 0.122 |  | 0.0010374 | 0.76598 | 2.452 | 0 |  |  |  |  | 7.8822 | 5.4381 |  |  | 0.00027696 |  |  | 5.4378 | [6 empty] | 81.6167 |  | 98.278
Public Administration | 84 | 0.0019997 | 0.0019997 |  |  |  | 0 |  |  |  | 34.6306 |  |  |  |  | 6.761 |  | 0.11784 | 6.1928 | 21.559 | 0 |  |  |  |  | 48.7436 | 2.2525 |  |  | 2.2525 |  |  | 0 | [6 empty] | 94.9743 |  | 180.6029
Education | 85 | 0.00099985 | 0.00099985 |  |  |  | 0 |  |  |  | 54.5152 |  |  |  |  | 23.23 |  | 0.017636 | 15.4805 | 15.787 | 0 |  |  |  |  | 29.6755 | 7.6326 |  |  | 7.6326 |  |  | 0 | [6 empty] | 56.1205 |  | 147.9448
Health, Residential Care and Social Work Activities | 86-88 | 0 | 0 |  |  |  | 0 |  |  |  | 25.5642 |  |  |  |  | 14.453 |  | 0.072794 | 2.9414 | 8.097 | 0 |  |  |  |  | 40.0518 | 1.0027 |  |  | 1.0027 |  |  | 0 | [6 empty] | 34.7089 |  | 101.3277
Agricultural |  | 0 | 0 |  |  |  | 0 |  |  |  | 183.2838 |  |  |  | 0 | 0 |  |  | 0 | 183.2838 | [5 empty] | 0 | 0 | [12 empty] | 46.7937 |  | 230.0774
Fisheries |  | 0 |  |  |  |  | 0 |  |  |  | 23.5279 | [8 empty] | 23.5279 | [6 empty] | 0 | [14 empty] | 23.5279
Statistical Difference |  | -9.0581 | -6.9355 | -2.647 | 0 | 0.52434 | 0.00080943 | 0.00020252 | 0 | 0.00060691 | -13.8435 | 0 | 0.10593 | -2.9587 | -32.9101 | 12.0739 | 4.2521 | 6.6447 | 6.1164 | -15.6621 | 0.47627 | 8.0181 | 0 | 0 | 0 | -32.8669 | 0.56349 | 0 | 0 | 0.23776 | 0 | 0 | 0 | -0.39713 | 0.72286 | 0 | 0 | 0 | 0 | -33.6862 | 0 | -88.8904
*Industry & Services sub-sectoral breakdown is based on the CSO Business Energy Use (BEU) survey results for 2019.
Last Updated : 1st September 2022
2019 provisional data
2019 provisional data based on 2018 breakdown
2018 data
Sod peat is estimated due to new legislation and the methodology is under review
Statistical differences may exist for crude oil between the calculated primary energy requirement and the observed refinery input

## EB2020
2020 Units = ktoe | NACE (Rev 2) | Coal | Bituminous Coal | Anthracite + Manufactured Ovoids | Coke | Lignite \ Brown Coal Briquettes | Peat | Milled Peat | Sod Peat | Briquettes | Oil | Crude | Refinery Feedstocks | Refinery Gas | Gasoline | Kerosene | Jet Kerosene | Fueloil | LPG | Gasoil / Diesel /DERV | Petroleum Coke | Naphta | Bitumen | White Spirit | Lubricants | Natural Gas | Renewables | Hydro | Wind | Biomass | Renewable Waste | Landfill Gas | Biogas | Biodiesel | Bioethanol | Solar Photovoltaic | Solar Thermal | Ambient Heat | Non-Renewable Waste | Electricity | Heat | TOTAL
Indigenous Production |  | 0 | 0 |  |  |  | 127.704 | 0 | 127.704 |  | 0 | [14 empty] | 1654.3925 | 1629.2626 | 80.2084 | 993.2501 | 224.5004 | 144.9752 | 29.2973 | 20.9788 | 54.2021 | 3.2458 | 5.3138 | 14.0651 | 59.2256 | 146.724 |  |  | 3558.0831
Imports |  | 257.3432 | 203.4 | 46.7553 |  | 7.1878 | 0 |  |  |  | 8333.3824 | 3172.5022 | 0 | 0 | 439.7475 | 377.1346 | 1027.8237 | 169.7326 | 143.701 | 2621.9422 | 136.5853 | 0 | 194.8733 | 1.4948 | 47.8452 | 2909.7374 | 187.2317 |  |  | 50.601 |  |  |  | 121.4592 | 15.1715 |  |  |  |  | 151.4556 |  | 11839.1503
Exports |  | 7.5801 | 0 | 7.0105 |  | 0.5696 | 5.6651 |  |  | 5.6651 | 1746.2391 | 203.142 | 0 |  | 344.2324 | 10.6532 | 0 | 805.0022 | 23.693 | 250.8463 | 0.0010911 | 95.4044 | 5.9765 | 0.015873 | 7.272 | 0 | 16.6251 |  |  | 4.1488 |  |  |  | 12.4763 | 0 |  |  |  |  | 164.515 |  | 1940.6244
Mar. Bunkers |  | 0 |  |  |  |  | 0 |  |  |  | 154.967 | [6 empty] | 10.3647 |  | 144.6023 | [6 empty] | 0 | [14 empty] | 154.967
Stock Change |  | 197.619 | 194.2529 | 3.7949 |  | -0.42881 | 295.5318 | 288.8363 | 0 | 6.6955 | -190.3607 | -67.5894 | 4.2156 |  | -96.1179 | 16.6883 | -225.0436 | -37.7036 | 7.9378 | 182.3906 | 20.904 | 3.9575 | 0 | 0 | 0 | 0 | -5.8042 |  |  | -1.1635 |  |  |  | -6.2841 | 1.6434 | [6 empty] | 296.9859
Primary Energy Supply (incl non-energy) |  | 447.3821 | 397.6529 | 43.5398 | 0 | 6.1894 | 417.5707 | 288.8363 | 127.704 | 1.0304 | 6241.8156 | 2901.7708 | 4.2156 | 0 | -0.60283 | 383.1697 | 802.7801 | -683.3379 | 127.9458 | 2408.8842 | 157.4882 | -91.4468 | 188.8967 | 1.479 | 40.5732 | 4564.1299 | 1794.065 | 80.2084 | 993.2501 | 269.7891 | 144.9752 | 29.2973 | 20.9788 | 156.9009 | 20.0607 | 5.3138 | 14.0651 | 59.2256 | 146.724 | -13.0594 | 0 | 13598.628
Primary Energy Requirement (excl. non-energy) |  | 447.3821 | 397.6529 | 43.5398 | 0 | 6.1894 | 417.5707 | 288.8363 | 127.704 | 1.0304 | 6010.8668 | 2901.7708 | 4.2156 | 0 | -0.60283 | 383.1697 | 802.7801 | -683.3379 | 127.9458 | 2408.8842 | 157.4882 | -91.4468 | 0 | 0 | 0 | 4564.1299 | 1794.065 | 80.2084 | 993.2501 | 269.7891 | 144.9752 | 29.2973 | 20.9788 | 156.9009 | 20.0607 | 5.3138 | 14.0651 | 59.2256 | 146.724 | -13.0594 | 0 | 13367.6791
Transformation Input |  | 194.7209 | 194.7209 | 0 | 0 | 0 | 279.4258 | 279.4258 | 0 | 0 | 3066.0954 | 2901.7708 | 57.1727 | 0 | 0 | 0 | 0 | 95.2845 | 0.43028 | 11.4371 | 0 | 0 | 0 | 0 | 0 | 2610.5177 | 237.7029 | 0 | 0 | 98.039 | 101.6183 | 29.2973 | 8.7483 | 0 | 0 | 0 | 0 | 0 | 93.1289 | 57.9407 | 0 | 6539.5323
Public Thermal Power Plants (Input) |  | 194.7209 | 194.7209 |  |  |  | 208.6219 | 208.6219 | 0 |  | 106.7216 | [6 empty] | 95.2845 |  | 11.4371 | [5 empty] | 2290.6684 | 225.3535 |  |  | 94.4379 | 101.6183 | 29.2973 | [6 empty] | 93.1289 |  |  | 3119.2153
Combined Heat and Power Plants (Input) |  | 0 | 0 |  |  |  | 5.2106 | 5.2106 |  |  | 0.43028 |  |  | 0 |  |  |  | 0 | 0.43028 | 0 | [5 empty] | 276.5654 | 12.3494 |  |  | 3.6011 |  |  | 8.7483 | [8 empty] | 294.5557
Pumped Storage Consumption (Input) | [39 empty] | 46.0773 |  | 46.0773
Briquetting Plants (Input) |  | 0 |  |  |  |  | 65.5932 | 65.5932 |  |  | 0 | [15 empty] | 0 | [14 empty] | 65.5932
Oil Refineries & other energy sector (Input) |  | 0 |  |  |  |  | 0 |  |  |  | 2958.9435 | 2901.7708 | 57.1727 | [12 empty] | 43.2839 | 0 | [12 empty] | 11.8635 |  | 3014.0908
Transformation Output |  | 0 | 0 | 0 | 0 | 0 | 62.3136 | 0 | 0 | 62.3136 | 2984.4668 | 0 | 0 | 84.8733 | 563.9585 | 292.8081 | 0 | 811.5692 | 58.857 | 1078.6037 | 0 | 93.7969 | 0 | 0 | 0 | 0 | 0 | 0 | 0 | 0 | 0 | 0 | 0 | 0 | 0 | 0 | 0 | 0 | 0 | 1696.879 | 0 | 4743.6594
Public Thermal Power Plants (Output) |  | 0 |  |  |  |  | 0 |  |  |  | 0 | [15 empty] | 0 | [12 empty] | 1492.3004 |  | 1492.3004
Combined Heat and Power Plants (Output) |  | 0 |  |  |  |  | 0 |  |  |  | 0 | [15 empty] | 0 | [12 empty] | 179.5042 |  | 179.5042
Pumped Storage Generation (Output) | [39 empty] | 25.0744 |  | 25.0744
Briquetting Plants (Output) | [6 empty] | 62.3136 |  |  | 62.3136 | 0 | [15 empty] | 0 | [14 empty] | 62.3136
Oil Refineries & other energy sector (Output) | [6 empty] | 0 |  |  |  | 2984.4668 |  |  | 84.8733 | 563.9585 | 292.8081 | 0 | 811.5692 | 58.857 | 1078.6037 |  | 93.7969 |  |  |  |  | 0 | [14 empty] | 2984.4668
Exchanges and transfers |  | 23.5984 | -20.4635 | 44.0619 | 0 | 0 | 0 | 0 | 0 | 0 | -77.5799 | 0 | 52.922 | 0 | -43.6955 | 404.8317 | -403.9496 | -0.67111 | 0 | -61.0688 | -23.5984 | -2.35 | 0 | 0 | 0 | 0 | -1078.7723 | -80.2084 | -993.2501 | 0 | 0 | 0 | 0 | 0 | 0 | -5.3138 | 0 | 0 | 0 | 1078.7723 | 0 | -53.9815
Electricity Exchange & Transfers | [26 empty] | -1078.7723 | -80.2084 | -993.2501 | [6 empty] | -5.3138 |  |  |  | 1078.7723 |  | 0
Heat Exchange & Transfers | [41 empty] | 0
Other Exchange & Transfers |  | 23.5984 | -20.4635 | 44.0619 | [6 empty] | -77.5799 |  | 52.922 |  | -43.6955 | 404.8317 | -403.9496 | -0.67111 |  | -61.0688 | -23.5984 | -2.35 |  |  |  |  | 0 | [14 empty] | -53.9815
Own Use and Distribution Losses |  | 0 |  |  |  |  | 9.0488 | 9.0488 |  |  | 93.5671 |  |  | 88.229 |  |  |  | 0 | 0.0041693 | 5.3339 | [5 empty] | 60.9663 | 0 | [12 empty] | 263.9922 |  | 427.5744
Available Final Energy Consumption |  | 276.2595 | 182.4684 | 87.6017 | 0 | 6.1894 | 191.4097 | 0.36169 | 127.704 | 63.344 | 5989.0401 | 0 | -0.03506 | -3.3557 | 519.6602 | 1080.8094 | 398.8304 | 32.2756 | 186.3684 | 3409.648 | 133.8898 | 8.7099e-05 | 188.8967 | 1.479 | 40.5732 | 1892.6459 | 477.5898 | 0 | 0 | 171.7501 | 43.3569 | 0 | 12.2305 | 156.9009 | 20.0607 | 0 | 14.0651 | 59.2256 | 53.5951 | 2440.6589 | 0 | 11321.1991
Non-Energy Consumption |  | 0 | 0 | 0 | 0 | 0 | 0 | 0 | 0 | 0 | 230.9489 | 0 | 0 | 0 | 0 | 0 | 0 | 0 | 0 | 0 | 0 |  | 188.8967 | 1.479 | 40.5732 | 0 | 0 | 0 | 0 | 0 | 0 | 0 | 0 | 0 | 0 | 0 | 0 | 0 | 0 | 0 | 0 | 230.9489
Final non-Energy Consumption (Feedstocks) |  | 0 |  |  |  |  | 0 |  |  |  | 230.9489 | [11 empty] | 188.8967 | 1.479 | 40.5732 | 0 | 0 | [14 empty] | 230.9489
Total Final Energy Consumption |  | 271.4777 | 175.5451 | 88.4218 | 0 | 7.5107 | 189.3458 | 0 | 127.704 | 61.6418 | 5778.4438 | 0 | 0 | 0 | 538.173 | 1070.0115 | 397.8885 | 29.4453 | 173.9186 | 3436.2067 | 132.8002 | 0 | 0 | 0 | 0 | 1960.2757 | 483.0919 | 0 | 0 | 179.8086 | 43.3569 | 0 | 12.1433 | 155.0574 | 19.435 | 0 | 14.0651 | 59.2256 | 53.5951 | 2463.005 | 0 | 11199.235
Industry* |  | 76.093 | 76.093 | 0 |  |  | 0 | 0 | 0 | 0 | 314.0761 | 0 | 0 | 0 | 0 | 6.9122 | 0 | 29.236 | 52.9125 | 99.5807 | 125.4348 | 0 | 0 | 0 | 0 | 1005.5693 | 187.4213 | 0 | 0 | 138.1369 | 43.3569 | 0 | 5.9275 | 0 | 0 | 0 | 0 | 0 | 53.5951 | 533.7024 | 0 | 2170.4572
Non-Energy Mining | 05-09 | 0 | 0 |  |  |  | 0 |  |  |  | 30.37 |  |  |  |  | 0.20116 |  | 0 | 0.014829 | 30.154 | 0 |  |  |  |  | 15.0856 | 0 | [12 empty] | 24.3664 |  | 69.822
Food & beverages | 10-11 | 0 | 0 |  |  |  | 0 | 0 |  |  | 65.7292 |  |  |  |  | 1.8775 |  | 19.7173 | 32.9268 | 11.2076 | 0 |  |  |  |  | 316.911 | 38.8853 |  |  | 32.9578 |  |  | 5.9275 | [6 empty] | 91.5965 |  | 513.1221
Textiles and textile products | 13-14 | 0 | 0 |  |  |  | 0 |  |  |  | 2.0135 |  |  |  |  | 0.010972 |  | 0 | 1.6554 | 0.34709 | 0 |  |  |  |  | 12.5579 | 0 | [12 empty] | 3.2001 |  | 17.7715
Wood and wood products | 16 | 0 | 0 |  |  |  | 0 |  |  |  | 2.5628 |  |  |  |  | 0.11948 |  | 0 | 0.56215 | 1.8812 | 0 |  |  |  |  | 9.4139 | 104.0202 |  |  | 104.0202 | [9 empty] | 22.0713 |  | 138.0682
Pulp, paper, publishing and printing | 17-18 | 0 | 0 |  |  |  | 0 |  |  |  | 0.64478 |  |  |  |  | 0.039013 |  | 0 | 0.32893 | 0.27683 | 0 |  |  |  |  | 6.706 | 0 | [12 empty] | 6.053 |  | 13.4038
Chemicals & man-made fibres | 20-21 | 0 | 0 |  |  |  | 0 |  |  |  | 15.1583 |  |  |  |  | 0.37428 |  | 2.9767 | 3.1437 | 3.9795 | 4.6841 |  |  |  |  | 129.7388 | 0 |  |  | 0 | [9 empty] | 80.4772 |  | 225.3744
Rubber and plastic products | 22 | 0 | 0 |  |  |  | 0 |  |  |  | 3.468 |  |  |  |  | 0.77173 |  | 0 | 1.8657 | 0.8305 | 0 |  |  |  |  | 12.3548 | 0 | [12 empty] | 20.1314 |  | 35.9541
Other non-metallic mineral products | 23 | 76.093 | 76.093 |  |  |  | 0 |  |  |  | 136.3873 |  |  |  |  | 1.1302 |  | 0 | 2.1097 | 12.3967 | 120.7506 |  |  |  |  | 35.1033 | 44.5158 |  |  | 1.159 | 43.3569 | [7 empty] | 53.5951 | 61.9553 |  | 407.6498
Basic metals and fabricated metal products | 24-25 | 0 | 0 |  |  |  | 0 |  |  |  | 5.235 |  |  |  |  | 0.47791 |  | 2.0104 | 1.1108 | 1.6358 | 0 |  |  |  |  | 382.7712 | 0 | [12 empty] | 57.854 |  | 445.8603
Machinery and equipment n.e.c. | 28 | 0 | 0 |  |  |  | 0 |  |  |  | 3.2521 |  |  |  |  | 0.33771 |  | 0 | 1.6487 | 1.2657 | 0 |  |  |  |  | 15.1854 | 0 | [12 empty] | 16.5171 |  | 34.9546
Electrical and optical equipment | 26-27 | 0 | 0 |  |  |  | 0 |  |  |  | 2.2678 |  |  |  |  | 0.29626 |  | 0 | 1.4829 | 0.48866 | 0 |  |  |  |  | 20.8495 | 0 | [12 empty] | 90.4642 |  | 113.5815
Transport equipment manufacture | 29-30 | 0 | 0 |  |  |  | 0 |  |  |  | 1.2799 |  |  |  |  | 0.093875 |  | 0 | 0.9113 | 0.27474 | 0 |  |  |  |  | 1.3002 | 0 | [12 empty] | 3.4933 |  | 6.0734
Other manufacturing | 31-33, 12 & 15 | 0 | 0 |  |  |  | 0 |  |  | 0 | 11.1517 |  |  |  |  | 0.42671 |  | 4.5316 | 4.5282 | 1.6652 | 0 |  |  |  |  | 44.1801 | 0 | [12 empty] | 46.4219 |  | 101.7537
Construction | 41-43 | 0 | 0 |  |  |  | 0 |  |  |  | 34.5557 |  |  |  |  | 0.75542 |  | 0 | 0.62318 | 33.1771 | 0 |  |  |  |  | 3.4116 | 0 | [12 empty] | 9.1007 |  | 47.0679
Transport |  | 0 | 0 | 0 | 0 | 0 | 0 | 0 | 0 | 0 | 3639.1709 | 0 | 0 | 0 | 538.173 | 0 | 397.8885 | 0 | 1.1498 | 2701.9595 | 0 | 0 | 0 | 0 | 0 | 15.7638 | 174.4923 | 0 | 0 | 0 | 0 | 0 | 0 | 155.0574 | 19.435 | 0 | 0 | 0 | 0 | 6.9732 | 0 | 3836.4002
Road Freight |  | 0 |  |  |  |  | 0 |  |  |  | 682.6278 | [8 empty] | 682.6278 | [5 empty] | 0.58858 | 41.331 | [6 empty] | 41.331 | 0 | [6 empty] | 724.5474
Road Light Goods Vehicle |  | 0 |  |  |  |  | 0 |  |  |  | 280.8013 | [8 empty] | 280.8013 | [6 empty] | 17.0016 | [6 empty] | 17.0016 | 0 | [6 empty] | 297.803
Road Private Car |  | 0 |  |  |  |  | 0 |  |  |  | 1447.9014 |  |  |  | 430.5841 |  |  |  | 1.1498 | 1016.1675 | [6 empty] | 77.0973 | [6 empty] | 61.5258 | 15.5716 |  |  |  |  | 2.8259 |  | 1527.8247
Public Passenger Services |  | 0 |  |  |  |  | 0 |  |  |  | 111.8258 |  |  |  | 2.8025 |  |  |  |  | 109.0233 | [6 empty] | 6.7024 | [6 empty] | 6.601 | 0.10135 | [6 empty] | 118.5282
Rail |  | 0 |  |  |  |  | 0 |  |  |  | 31.7171 | [8 empty] | 31.7171 | [6 empty] | 0 | [6 empty] | 0 | [5 empty] | 4.1473 |  | 35.8644
Domestic Aviation |  | 0 |  |  |  |  | 0 |  |  |  | 2.6284 |  |  |  | 0.75812 |  | 1.8703 | [9 empty] | 0 | [14 empty] | 2.6284
International Aviation |  | 0 |  |  |  |  | 0 |  |  |  | 396.0182 | [5 empty] | 396.0182 | [9 empty] | 0 | [14 empty] | 396.0182
Fuel Tourism |  | 0 |  |  |  |  | 0 |  |  |  | 75.9091 |  |  |  | 0 |  |  |  |  | 75.9091 | [6 empty] | 4.5961 | [6 empty] | 4.5961 | 0 | [6 empty] | 80.5052
Navigation |  | 0 |  |  |  |  | 0 |  |  |  | 109.2954 | [8 empty] | 109.2954 | [6 empty] | 0 | [14 empty] | 109.2954
Unspecified |  | 0 |  |  |  |  | 0 |  |  |  | 500.4462 |  |  |  | 104.0283 |  |  | 0 |  | 396.4179 | [5 empty] | 15.1753 | 27.7639 | [6 empty] | 24.0019 | 3.7621 | [6 empty] | 543.3853
Residential |  | 194.9838 | 99.0512 | 88.4218 |  | 7.5107 | 189.3458 |  | 127.704 | 61.6418 | 1395.5878 |  |  |  | 0 | 989.2832 |  | 0 | 55.286 | 343.6533 | 7.3654 |  |  |  |  | 589.7586 | 82.8348 |  |  | 25.984 | [6 empty] | 13.8986 | 42.9521 |  | 750.2058 |  | 3202.7166
Commercial/Public Services* |  | 0.40094 | 0.40094 | 0 | 0 | 0 | 0 | 0 | 0 | 0 | 227.6551 | 0 | 0 | 0 | 0 | 73.8162 | 0 | 0.2093 | 64.5703 | 89.0593 | 0 | 0 | 0 | 0 | 0 | 349.184 | 38.3435 | 0 | 0 | 15.6876 | 0 | 0 | 6.2159 | 0 | 0 | 0 | 0.16649 | 16.2735 | 0 | 1124.0703 | 0 | 1739.6539
Commercial Services* |  | 0.39794 | 0.39794 | 0 | 0 | 0 | 0 | 0 | 0 | 0 | 104.1279 | 0 | 0 | 0 | 0 | 21.4434 | 0 | 0 | 41.3874 | 41.2972 | 0 | 0 | 0 | 0 | 0 | 218.3697 | 22.0359 | 0 | 0 | 3.4494 |  | 0 | 2.1465 | 0 | 0 |  | 0.16649 | 16.2735 | 0 | 875.0107 | 0 | 1219.9422
Wholesale, Retail, and Vehicle Repair | 45-47 | 0.0019997 | 0.0019997 |  |  |  | 0 |  |  |  | 28.0225 |  |  |  |  | 7.0205 |  | 0 | 11.1365 | 9.8656 | 0 |  |  |  |  | 55.361 | 0.71315 |  |  | 0.71315 |  |  | 0 |  |  |  | 0 | 0 |  | 208.5785 |  | 292.6772
Transportation and Storage | 49-53 | 0.0059991 | 0.0059991 |  |  |  | 0 |  |  |  | 23.3987 |  |  |  |  | 4.8664 |  | 0 | 3.0952 | 15.4371 | 0 |  |  |  |  | 20.3973 | 0.045851 |  |  | 0.045851 |  |  | 0 |  |  |  | 0 | 0 |  | 61.0237 |  | 104.8715
Accommodation and Food Services | 55-56 | 0.37494 | 0.37494 |  |  |  | 0 |  |  |  | 29.8134 |  |  |  |  | 4.7301 |  | 0 | 20.6836 | 4.3998 | 0 |  |  |  |  | 38.5474 | 0.91785 |  |  | 0.91785 |  |  | 0 |  |  |  | 0 | 0 |  | 115.1385 |  | 184.7921
Information and Communication | 58-63 | 0.010998 | 0.010998 |  |  |  | 0 |  |  |  | 3.297 |  |  |  |  | 0.56056 |  | 0 | 0.85468 | 1.8818 | 0 |  |  |  |  | 20.4029 | 0.078602 |  |  | 0.078602 |  |  | 0 |  |  |  | 0 | 0 |  | 351.7065 |  | 375.496
Financial, Insurance and Real Estate Activities | 64-68 | 0.0039994 | 0.0039994 |  |  |  | 0 |  |  |  | 1.2288 |  |  |  |  | 0.78384 |  | 0 | 0.11189 | 0.33307 | 0 |  |  |  |  | 13.1078 | 0.43723 |  |  | 0.43723 |  |  | 0 |  |  |  | 0 | 0 |  | 39.4187 |  | 54.1965
Other Services Sectors |  | 0 | 0 |  |  |  | 0 |  |  |  | 18.3675 |  |  |  |  | 3.482 |  | 0 | 5.5056 | 9.3799 | 0 |  |  |  |  | 70.5534 | 19.8432 |  |  | 1.2567 |  |  | 2.1465 |  |  |  | 0.16649 | 16.2735 |  | 99.1448 |  | 207.9089
Public Services* |  | 0.0029995 | 0.0029995 |  |  |  | 0 |  | 0 | 0 | 123.5272 |  |  |  |  | 52.3728 |  | 0.2093 | 23.1829 | 47.7622 | 0 |  |  |  |  | 130.8143 | 16.3076 |  |  | 12.2382 |  |  | 4.0694 | [6 empty] | 249.0597 |  | 519.7117
Water Supply, Sewerage, and Waste Management | 36-39 | 0 | 0 |  |  |  | 0 |  |  |  | 3.2893 |  |  |  |  | 0.14337 |  | 0.0010374 | 0.69965 | 2.4452 | 0 |  |  |  |  | 8.1605 | 4.0694 |  |  | 0 |  |  | 4.0694 | [6 empty] | 76.013 |  | 91.5321
Public Administration | 84 | 0.0019997 | 0.0019997 |  |  |  | 0 |  |  |  | 35.2189 |  |  |  |  | 7.9454 |  | 0.11784 | 5.6565 | 21.4992 | 0 |  |  |  |  | 50.4646 | 2.4727 |  |  | 2.4727 |  |  | 0 | [6 empty] | 88.4534 |  | 176.6116
Education | 85 | 0.00099985 | 0.00099985 |  |  |  | 0 |  |  |  | 57.2001 |  |  |  |  | 27.2993 |  | 0.017636 | 14.14 | 15.7432 | 0 |  |  |  |  | 30.7233 | 8.6201 |  |  | 8.6201 |  |  | 0 | [6 empty] | 52.2674 |  | 148.8119
Health, Residential Care and Social Work Activities | 86-88 | 0 | 0 |  |  |  | 0 |  |  |  | 27.8189 |  |  |  |  | 16.9848 |  | 0.072794 | 2.6867 | 8.0745 | 0 |  |  |  |  | 41.466 | 1.1455 |  |  | 1.1455 |  |  | 0 | [6 empty] | 32.3259 |  | 102.7561
Agricultural |  | 0 | 0 |  |  |  | 0 |  |  |  | 182.7755 |  |  |  | 0 | 0 |  |  | 0 | 182.7755 | [5 empty] | 0 | 0 | [12 empty] | 48.0532 |  | 230.8287
Fisheries |  | 0 |  |  |  |  | 0 |  |  |  | 19.1784 | [8 empty] | 19.1784 | [6 empty] | 0 | [14 empty] | 19.1784
Statistical Difference |  | 4.7819 | 6.9233 | -0.82015 | 0 | -1.3213 | 2.0639 | 0.36169 | 0 | 1.7022 | -20.3526 | 0 | -0.03506 | -3.3557 | -18.5128 | 10.7979 | 0.9419 | 2.8303 | 12.4498 | -26.5587 | 1.0896 | 8.7099e-05 | 0 | 0 | 0 | -67.6298 | -5.5021 | 0 | 0 | -8.0585 | 0 | 0 | 0.087131 | 1.8435 | 0.62577 | 0 | 0 | 0 | 0 | -22.3461 | 0 | -108.9848
*Industry & Services sub-sectoral breakdown is based on the CSO Business Energy Use (BEU) survey results for 2019.
Last Updated : 1st September 2022
2020 provisional data
2020 provisional data based on 2019 breakdown
2019 data
Sod peat is estimated due to new legislation and the methodology is under review
Statistical differences may exist for crude oil between the calculated primary energy requirement and the observed refinery input

## EB2021
2021 Units = ktoe | NACE (Rev 2) | Coal | Bituminous Coal | Anthracite + Manufactured Ovoids | Coke | Lignite \ Brown Coal Briquettes | Peat | Milled Peat | Sod Peat | Briquettes | Oil | Crude | Refinery Feedstocks | Refinery Gas | Gasoline | Kerosene | Jet Kerosene | Fueloil | LPG | Gasoil / Diesel /DERV | Petroleum Coke | Naphta | Bitumen | White Spirit | Lubricants | Natural Gas | Renewables | Hydro | Wind | Biomass | Renewable Waste | Landfill Gas | Biogas | Biodiesel | Bioethanol | Solar Photovoltaic | Solar Thermal | Ambient Heat | Non-Renewable Waste | Electricity | Heat | TOTAL
Indigenous Production |  | 0 | 0 |  |  |  | 127.704 | 0 | 127.704 |  | 0 | [14 empty] | 1258.1587 | 1505.9791 | 64.4434 | 840.7284 | 248.1289 | 143.9033 | 29.4015 | 22.6744 | 70.6515 | 3.1832 | 7.9963 | 14.0114 | 60.8568 | 142.8132 |  |  | 3034.6549
Imports |  | 1004.2417 | 921.6667 | 69.6374 |  | 12.9375 | 0 |  |  |  | 8487.8656 | 3118.6115 | 6.1837 | 0 | 208.0155 | 366.7933 | 755.1107 | 365.5468 | 163.4376 | 2914.9406 | 194.148 | 0 | 339.8414 | 0.95236 | 54.2841 | 3125.5692 | 158.7799 |  |  | 48.7387 |  |  |  | 92.6609 | 17.3803 |  |  |  |  | 210.7615 |  | 12987.2179
Exports |  | 35.1038 | 0 | 33.8519 |  | 1.2519 | 2.6035 |  |  | 2.6035 | 1710.695 | 84.3463 | 0 |  | 327.1411 | 0 | 140.764 | 947.2492 | 22.035 | 76.0715 | 2.5603 | 96.1298 | 5.0348 | 0.078002 | 9.2851 | 0 | 17.5137 |  |  | 0.022327 |  |  |  | 17.4913 | 0 |  |  |  |  | 74.2285 |  | 1840.1445
Mar. Bunkers |  | 0 |  |  |  |  | 0 |  |  |  | 171.7819 | [6 empty] | 6.7255 |  | 165.0565 | [6 empty] | 0 | [14 empty] | 171.7819
Stock Change |  | -54.2914 | -54.2205 | 0.11361 |  | -0.18447 | 139.9035 | 139.8166 | 0 | 0.086876 | 132.8599 | 58.8586 | -3.2775 |  | 147.5848 | 10.384 | 135.2943 | -14.6897 | -6.377 | -179.8548 | -17.8692 | 2.8064 | 0 | 0 | 0 | -1.6225 | 3.2481 |  |  | -3.5294 |  |  |  | 7.4291 | -0.65156 | [6 empty] | 220.0976
Primary Energy Supply (incl non-energy) |  | 914.8465 | 867.4462 | 35.8991 | 0 | 11.5011 | 265.004 | 139.8166 | 127.704 | -2.5166 | 6738.2485 | 3093.1238 | 2.9061 | 0 | 28.4593 | 377.1772 | 749.641 | -603.1175 | 135.0256 | 2493.9579 | 173.7186 | -93.3234 | 334.8066 | 0.87436 | 44.9991 | 4382.1054 | 1650.4934 | 64.4434 | 840.7284 | 293.3158 | 143.9033 | 29.4015 | 22.6744 | 153.2502 | 19.912 | 7.9963 | 14.0114 | 60.8568 | 142.8132 | 136.533 | 0 | 14230.044
Primary Energy Requirement (excl. non-energy) |  | 914.8465 | 867.4462 | 35.8991 | 0 | 11.5011 | 265.004 | 139.8166 | 127.704 | -2.5166 | 6357.5685 | 3093.1238 | 2.9061 | 0 | 28.4593 | 377.1772 | 749.641 | -603.1175 | 135.0256 | 2493.9579 | 173.7186 | -93.3234 | 0 | 0 | 0 | 4382.1054 | 1650.4934 | 64.4434 | 840.7284 | 293.3158 | 143.9033 | 29.4015 | 22.6744 | 153.2502 | 19.912 | 7.9963 | 14.0114 | 60.8568 | 142.8132 | 136.533 | 0 | 13849.364
Transformation Input |  | 672.7857 | 672.7857 | 0 | 0 | 0 | 129.3618 | 129.3618 | 0 | 0 | 3488.1702 | 3093.1238 | 35.1363 | 0 | 0 | 0 | 0 | 328.8339 | 0.4566 | 30.6196 | 0 | 0 | 0 | 0 | 0 | 2375.4439 | 236.8667 | 0 | 0 | 100.3631 | 97.2605 | 29.4015 | 9.8416 | 0 | 0 | 0 | 0 | 0 | 88.9003 | 53.4737 | 0 | 7045.0023
Public Thermal Power Plants (Input) |  | 672.7857 | 672.7857 |  |  |  | 66.4776 | 66.4776 | 0 |  | 359.4535 | [6 empty] | 328.8339 |  | 30.6196 | [5 empty] | 2087.6868 | 223.3846 |  |  | 96.7226 | 97.2605 | 29.4015 | [6 empty] | 88.9003 |  |  | 3498.6885
Combined Heat and Power Plants (Input) |  | 0 | 0 |  |  |  | 4.9669 | 4.9669 |  |  | 0.4566 |  |  | 0 |  |  |  | 0 | 0.4566 | 0 | [5 empty] | 254.8801 | 13.4821 |  |  | 3.6405 |  |  | 9.8416 | [8 empty] | 273.7857
Pumped Storage Consumption (Input) | [39 empty] | 44.3274 |  | 44.3274
Briquetting Plants (Input) |  | 0 |  |  |  |  | 57.9173 | 57.9173 |  |  | 0 | [15 empty] | 0 | [14 empty] | 57.9173
Oil Refineries & other energy sector (Input) |  | 0 |  |  |  |  | 0 |  |  |  | 3128.2601 | 3093.1238 | 35.1363 | [12 empty] | 32.8771 | 0 | [12 empty] | 9.1463 |  | 3170.2835
Transformation Output |  | 0 | 0 | 0 | 0 | 0 | 55.0214 | 0 | 0 | 55.0214 | 3183.709 | 0 | 0 | 97.4406 | 584.6191 | 268.8637 | 0 | 956.4915 | 47.2394 | 1135.2489 | 0 | 93.8059 | 0 | 0 | 0 | 0 | 0 | 0 | 0 | 0 | 0 | 0 | 0 | 0 | 0 | 0 | 0 | 0 | 0 | 1842.6932 | 0 | 5081.4236
Public Thermal Power Plants (Output) |  | 0 |  |  |  |  | 0 |  |  |  | 0 | [15 empty] | 0 | [12 empty] | 1625.7322 |  | 1625.7322
Combined Heat and Power Plants (Output) |  | 0 |  |  |  |  | 0 |  |  |  | 0 | [15 empty] | 0 | [12 empty] | 192.3445 |  | 192.3445
Pumped Storage Generation (Output) | [39 empty] | 24.6165 |  | 24.6165
Briquetting Plants (Output) | [6 empty] | 55.0214 |  |  | 55.0214 | 0 | [15 empty] | 0 | [14 empty] | 55.0214
Oil Refineries & other energy sector (Output) | [6 empty] | 0 |  |  |  | 3183.709 |  |  | 97.4406 | 584.6191 | 268.8637 | 0 | 956.4915 | 47.2394 | 1135.2489 |  | 93.8059 |  |  |  |  | 0 | [14 empty] | 3183.709
Exchanges and transfers |  | 22.8043 | -21.642 | 44.4463 | 0 | 0 | 0 | 0 | 0 | 0 | -34.0575 | 0 | 32.2063 | 0 | -8.6148 | 317.2423 | -323.6082 | 0.12603 | 0 | -28.6048 | -22.8043 | 0 | 0 | 0 | 0 | 0 | -913.1681 | -64.4434 | -840.7284 | 0 | 0 | 0 | 0 | 0 | 0 | -7.9963 | 0 | 0 | 0 | 913.1681 | 0 | -11.2532
Electricity Exchange & Transfers | [26 empty] | -913.1681 | -64.4434 | -840.7284 | [6 empty] | -7.9963 |  |  |  | 913.1681 |  | 0
Heat Exchange & Transfers | [41 empty] | 0
Other Exchange & Transfers |  | 22.8043 | -21.642 | 44.4463 | [6 empty] | -34.0575 |  | 32.2063 |  | -8.6148 | 317.2423 | -323.6082 | 0.12603 |  | -28.6048 | -22.8043 | 0 |  |  |  |  | 0 | [14 empty] | -11.2532
Own Use and Distribution Losses |  | 0 |  |  |  |  | 10.4691 | 10.4691 |  |  | 99.9938 |  |  | 99.3855 |  |  |  | 0 | 0.0018276 | 0.6064 | [5 empty] | 54.818 | 0 | [12 empty] | 279.9869 |  | 445.2678
Available Final Energy Consumption |  | 264.8651 | 173.0185 | 80.3454 | 0 | 11.5011 | 180.1945 | -0.014246 | 127.704 | 52.5048 | 6299.7361 | 4.5475e-13 | -0.023923 | -1.945 | 604.4635 | 963.2833 | 426.0328 | 24.6661 | 181.8065 | 3569.376 | 150.9143 | 0.48245 | 334.8066 | 0.87436 | 44.9991 | 1951.8435 | 500.4586 | 0 | 0 | 192.9526 | 46.6428 | 0 | 12.8328 | 153.2502 | 19.912 | 0 | 14.0114 | 60.8568 | 53.9129 | 2558.9336 | 0 | 11809.9443
Non-Energy Consumption |  | 0 | 0 | 0 | 0 | 0 | 0 | 0 | 0 | 0 | 380.68 | 0 | 0 | 0 | 0 | 0 | 0 | 0 | 0 | 0 | 0 |  | 334.8066 | 0.87436 | 44.9991 | 0 | 0 | 0 | 0 | 0 | 0 | 0 | 0 | 0 | 0 | 0 | 0 | 0 | 0 | 0 | 0 | 380.68
Final non-Energy Consumption (Feedstocks) |  | 0 |  |  |  |  | 0 |  |  |  | 380.68 | [11 empty] | 334.8066 | 0.87436 | 44.9991 | 0 | 0 | [14 empty] | 380.68
Total Final Energy Consumption |  | 274.7596 | 177.3972 | 85.3229 | 0 | 12.0395 | 179.9542 | 0 | 127.704 | 52.2502 | 5976.79 | 0 | 0 | 0 | 612.7449 | 943.815 | 445.7688 | 21.5755 | 178.089 | 3624.168 | 150.6288 | 0 | 0 | 0 | 0 | 1950.8905 | 503.9698 | 0 | 0 | 191.7162 | 46.6428 | 0 | 12.404 | 158.0153 | 20.3234 | 0 | 14.0114 | 60.8568 | 53.9129 | 2535.0249 | 0 | 11475.3019
Industry* |  | 89.3764 | 89.3764 | 0 |  |  | 0 | 0 | 0 | 0 | 329.0194 | 0 | 0 | 0 | 0 | 6.0969 | 0 | 21.3662 | 58.124 | 99.4807 | 143.9516 | 0 | 0 | 0 | 0 | 1003.6634 | 199.0789 | 0 | 0 | 146.1783 | 46.6428 | 0 | 6.2578 | 0 | 0 | 0 | 0 | 0 | 53.9129 | 533.5061 | 0 | 2208.557
Non-Energy Mining | 05-09 | 0 | 0 |  |  |  | 0 |  |  |  | 30.7814 |  |  |  |  | 0.17531 |  | 0 | 0.016312 | 30.5898 | 0 |  |  |  |  | 14.4967 | 0 | [12 empty] | 24.3708 |  | 69.6489
Food & beverages | 10-11 | 0 | 0 |  |  |  | 0 | 0 |  |  | 65.6742 |  |  |  |  | 1.6363 |  | 16.4473 | 36.2211 | 11.3696 | 0 |  |  |  |  | 307.9654 | 26.0626 |  |  | 19.8048 |  |  | 6.2578 | [6 empty] | 91.613 |  | 491.3152
Textiles and textile products | 13-14 | 0 | 0 |  |  |  | 0 |  |  |  | 2.1827 |  |  |  |  | 0.0095626 |  | 0 | 1.8211 | 0.35211 | 0 |  |  |  |  | 12.0676 | 0 | [12 empty] | 3.2007 |  | 17.451
Wood and wood products | 16 | 0 | 0 |  |  |  | 0 |  |  |  | 2.6309 |  |  |  |  | 0.10413 |  | 0 | 0.61839 | 1.9084 | 0 |  |  |  |  | 9.0464 | 123.7646 |  |  | 123.7646 | [9 empty] | 22.0753 |  | 157.5171
Pulp, paper, publishing and printing | 17-18 | 0 | 0 |  |  |  | 0 |  |  |  | 0.67668 |  |  |  |  | 0.034 |  | 0 | 0.36184 | 0.28084 | 0 |  |  |  |  | 6.4442 | 0 | [12 empty] | 6.0541 |  | 13.175
Chemicals & man-made fibres | 20-21 | 0 | 0 |  |  |  | 0 |  |  |  | 15.8061 |  |  |  |  | 0.32619 |  | 1.1442 | 3.4582 | 4.037 | 6.8405 |  |  |  |  | 124.6738 | 0 |  |  | 0 | [9 empty] | 80.4917 |  | 220.9716
Rubber and plastic products | 22 | 0 | 0 |  |  |  | 0 |  |  |  | 3.5675 |  |  |  |  | 0.67257 |  | 0 | 2.0524 | 0.84251 | 0 |  |  |  |  | 11.8725 | 0 | [12 empty] | 20.135 |  | 35.5749
Other non-metallic mineral products | 23 | 89.3764 | 89.3764 |  |  |  | 0 |  |  |  | 152.9928 |  |  |  |  | 0.98494 |  | 0 | 2.3208 | 12.5759 | 137.1111 |  |  |  |  | 33.7328 | 49.2517 |  |  | 2.6089 | 46.6428 | [7 empty] | 53.9129 | 61.9664 |  | 441.233
Basic metals and fabricated metal products | 24-25 | 0 | 0 |  |  |  | 0 |  |  |  | 4.0417 |  |  |  |  | 0.4165 |  | 0.74378 | 1.222 | 1.6595 | 0 |  |  |  |  | 401.7285 | 0 | [12 empty] | 57.8644 |  | 463.6347
Machinery and equipment n.e.c. | 28 | 0 | 0 |  |  |  | 0 |  |  |  | 3.3919 |  |  |  |  | 0.29431 |  | 0 | 1.8136 | 1.284 | 0 |  |  |  |  | 14.5926 | 0 | [12 empty] | 16.52 |  | 34.5046
Electrical and optical equipment | 26-27 | 0 | 0 |  |  |  | 0 |  |  |  | 2.3852 |  |  |  |  | 0.25819 |  | 0 | 1.6312 | 0.49572 | 0 |  |  |  |  | 20.0356 | 0 | [12 empty] | 90.4805 |  | 112.9012
Transport equipment manufacture | 29-30 | 0 | 0 |  |  |  | 0 |  |  |  | 1.363 |  |  |  |  | 0.081813 |  | 0 | 1.0025 | 0.27871 | 0 |  |  |  |  | 1.2494 | 0 | [12 empty] | 3.4939 |  | 6.1063
Other manufacturing | 31-33, 12 & 15 | 0 | 0 |  |  |  | 0 |  |  | 0 | 10.0733 |  |  |  |  | 0.37188 |  | 3.031 | 4.9812 | 1.6893 | 0 |  |  |  |  | 42.4553 | 0 | [12 empty] | 46.4303 |  | 98.9589
Construction | 41-43 | 0 | 0 |  |  |  | 0 |  |  |  | 33.452 |  |  |  |  | 0.73129 |  | 0 | 0.60327 | 32.1174 | 0 |  |  |  |  | 3.3026 | 0 | [12 empty] | 8.81 |  | 45.5646
Transport |  | 0 | 0 | 0 | 0 | 0 | 0 | 0 | 0 | 0 | 3950.4664 | 0 | 0 | 0 | 612.7449 | 0 | 445.7688 | 0 | 1.1651 | 2890.7876 | 0 | 0 | 0 | 0 | 0 | 16.6798 | 178.3387 | 0 | 0 | 0 | 0 | 0 | 0 | 158.0153 | 20.3234 | 0 | 0 | 0 | 0 | 9.663 | 0 | 4155.1479
Road Freight |  | 0 |  |  |  |  | 0 |  |  |  | 750.6885 | [8 empty] | 750.6885 | [5 empty] | 1.5422 | 43.3575 | [6 empty] | 43.3575 | 0 | [6 empty] | 795.5882
Road Light Goods Vehicle |  | 0 |  |  |  |  | 0 |  |  |  | 264.1696 | [8 empty] | 264.1696 | [6 empty] | 15.2576 | [6 empty] | 15.2576 | 0 | [6 empty] | 279.4272
Road Private Car |  | 0 |  |  |  |  | 0 |  |  |  | 1702.5511 |  |  |  | 490.3215 |  |  |  | 1.1651 | 1211.0645 | [6 empty] | 86.2308 | [6 empty] | 69.9474 | 16.2834 |  |  |  |  | 5.4346 |  | 1794.2165
Public Passenger Services |  | 0 |  |  |  |  | 0 |  |  |  | 106.9461 |  |  |  | 2.8105 |  |  |  |  | 104.1356 | [6 empty] | 6.1079 | [6 empty] | 6.0146 | 0.093335 | [6 empty] | 113.054
Rail |  | 0 |  |  |  |  | 0 |  |  |  | 34.301 | [8 empty] | 34.301 | [6 empty] | 0 | [6 empty] | 0 | [5 empty] | 4.2284 |  | 38.5294
Domestic Aviation |  | 0 |  |  |  |  | 0 |  |  |  | 2.8677 |  |  |  | 0.77232 |  | 2.0954 | [9 empty] | 0 | [14 empty] | 2.8677
International Aviation |  | 0 |  |  |  |  | 0 |  |  |  | 443.6735 | [5 empty] | 443.6735 | [9 empty] | 0 | [14 empty] | 443.6735
Fuel Tourism |  | 0 |  |  |  |  | 0 |  |  |  | 194.5463 |  |  |  | 0 |  |  |  |  | 194.5463 | [6 empty] | 11.2364 | [6 empty] | 11.2364 | 0 | [6 empty] | 205.7827
Navigation |  | 0 |  |  |  |  | 0 |  |  |  | 120.6192 | [8 empty] | 120.6192 | [6 empty] | 0 | [14 empty] | 120.6192
Unspecified |  | 0 |  |  |  |  | 0 |  |  |  | 330.1035 |  |  |  | 118.8406 |  |  | 0 |  | 211.2629 | [5 empty] | 15.1375 | 16.1486 | [6 empty] | 12.2019 | 3.9467 | [6 empty] | 361.3896
Residential |  | 184.9823 | 87.6199 | 85.3229 |  | 12.0395 | 179.9542 |  | 127.704 | 52.2502 | 1270.3623 |  |  |  | 0 | 872.6077 |  | 0 | 47.7694 | 343.308 | 6.6772 |  |  |  |  | 594.9954 | 85.4092 |  |  | 26.981 | [6 empty] | 13.8449 | 44.5833 |  | 750.5098 |  | 3066.2132
Commercial/Public Services* |  | 0.40094 | 0.40094 | 0 | 0 | 0 | 0 | 0 | 0 | 0 | 225.3199 | 0 | 0 | 0 | 0 | 65.1104 | 0 | 0.2093 | 71.0304 | 88.9699 | 0 | 0 | 0 | 0 | 0 | 335.5519 | 41.143 | 0 | 0 | 18.5568 | 0 | 0 | 6.1462 | 0 | 0 | 0 | 0.16649 | 16.2735 | 0 | 1191.6258 | 0 | 1794.0416
Commercial Services* |  | 0.39794 | 0.39794 | 0 | 0 | 0 | 0 | 0 | 0 | 0 | 105.6981 | 0 | 0 | 0 | 0 | 18.9144 | 0 | 0 | 45.5281 | 41.2557 | 0 | 0 | 0 | 0 | 0 | 209.8446 | 22.3599 | 0 | 0 | 3.8821 |  | 0 | 2.0378 | 0 | 0 |  | 0.16649 | 16.2735 | 0 | 942.5213 | 0 | 1280.822
Wholesale, Retail, and Vehicle Repair | 45-47 | 0.0019997 | 0.0019997 |  |  |  | 0 |  |  |  | 28.2988 |  |  |  |  | 6.1925 |  | 0 | 12.2507 | 9.8557 | 0 |  |  |  |  | 53.1997 | 0.85513 |  |  | 0.85513 |  |  | 0 |  |  |  | 0 | 0 |  | 208.616 |  | 290.9717
Transportation and Storage | 49-53 | 0.0059991 | 0.0059991 |  |  |  | 0 |  |  |  | 23.1189 |  |  |  |  | 4.2925 |  | 0 | 3.4049 | 15.4216 | 0 |  |  |  |  | 19.601 | 0.05498 |  |  | 0.05498 |  |  | 0 |  |  |  | 0 | 0 |  | 61.0346 |  | 103.8155
Accommodation and Food Services | 55-56 | 0.37494 | 0.37494 |  |  |  | 0 |  |  |  | 31.3205 |  |  |  |  | 4.1722 |  | 0 | 22.7529 | 4.3953 | 0 |  |  |  |  | 37.0425 | 1.1006 |  |  | 1.1006 |  |  | 0 |  |  |  | 0 | 0 |  | 115.1592 |  | 184.9977
Information and Communication | 58-63 | 0.010998 | 0.010998 |  |  |  | 0 |  |  |  | 3.3145 |  |  |  |  | 0.49445 |  | 0 | 0.94019 | 1.8799 | 0 |  |  |  |  | 19.6063 | 0.094251 |  |  | 0.094251 |  |  | 0 |  |  |  | 0 | 0 |  | 419.1231 |  | 442.1492
Financial, Insurance and Real Estate Activities | 64-68 | 0.0039994 | 0.0039994 |  |  |  | 0 |  |  |  | 1.1472 |  |  |  |  | 0.6914 |  | 0 | 0.12308 | 0.33274 | 0 |  |  |  |  | 12.5961 | 0.52427 |  |  | 0.52427 |  |  | 0 |  |  |  | 0 | 0 |  | 39.4258 |  | 53.6973
Other Services Sectors |  | 0 | 0 |  |  |  | 0 |  |  |  | 18.4982 |  |  |  |  | 3.0714 |  | 0 | 6.0564 | 9.3705 | 0 |  |  |  |  | 67.799 | 19.7307 |  |  | 1.2529 |  |  | 2.0378 |  |  |  | 0.16649 | 16.2735 |  | 99.1626 |  | 205.1906
Public Services* |  | 0.0029995 | 0.0029995 |  |  |  | 0 |  | 0 | 0 | 119.6218 |  |  |  |  | 46.196 |  | 0.2093 | 25.5023 | 47.7142 | 0 |  |  |  |  | 125.7073 | 18.783 |  |  | 14.6747 |  |  | 4.1083 | [6 empty] | 249.1044 |  | 513.2196
Water Supply, Sewerage, and Waste Management | 36-39 | 0 | 0 |  |  |  | 0 |  |  |  | 3.3399 |  |  |  |  | 0.12646 |  | 0.0010374 | 0.76965 | 2.4427 | 0 |  |  |  |  | 7.8419 | 4.1083 |  |  | 0 |  |  | 4.1083 | [6 empty] | 76.0267 |  | 91.3168
Public Administration | 84 | 0.0019997 | 0.0019997 |  |  |  | 0 |  |  |  | 34.8262 |  |  |  |  | 7.0083 |  | 0.11784 | 6.2225 | 21.4776 | 0 |  |  |  |  | 48.4944 | 2.965 |  |  | 2.965 |  |  | 0 | [6 empty] | 88.4693 |  | 174.757
Education | 85 | 0.00099985 | 0.00099985 |  |  |  | 0 |  |  |  | 55.3793 |  |  |  |  | 24.0796 |  | 0.017636 | 15.5547 | 15.7274 | 0 |  |  |  |  | 29.5239 | 10.3362 |  |  | 10.3362 |  |  | 0 | [6 empty] | 52.2768 |  | 147.5172
Health, Residential Care and Social Work Activities | 86-88 | 0 | 0 |  |  |  | 0 |  |  |  | 26.0764 |  |  |  |  | 14.9816 |  | 0.072794 | 2.9555 | 8.0664 | 0 |  |  |  |  | 39.8471 | 1.3735 |  |  | 1.3735 |  |  | 0 | [6 empty] | 32.3317 |  | 99.6287
Agricultural |  | 0 | 0 |  |  |  | 0 |  |  |  | 182.5919 |  |  |  | 0 | 0 |  |  | 0 | 182.5919 | [5 empty] | 0 | 0 | [12 empty] | 49.7202 |  | 232.3121
Fisheries |  | 0 |  |  |  |  | 0 |  |  |  | 19.0301 | [8 empty] | 19.0301 | [6 empty] | 0 | [14 empty] | 19.0301
Statistical Difference |  | -9.8946 | -4.3787 | -4.9775 | 0 | -0.53835 | 0.24036 | -0.014246 | 0 | 0.25461 | -57.7339 | 4.5475e-13 | -0.023923 | -1.945 | -8.2814 | 19.4683 | -19.7361 | 3.0906 | 3.7176 | -54.792 | 0.28546 | 0.48245 | 0 | 0 | 0 | 0.953 | -3.5112 | 0 | 0 | 1.2365 | 0 | 0 | 0.42883 | -4.7651 | -0.41141 | 0 | 0 | 0 | 0 | 23.9088 | 0 | -46.0376
*The industry & services sub-sectoral breakdown is substantially informed by the latest CSO Business Energy Use Survey data for 2019.
Last Updated : 1st September 2022
2021 provisional data
2021 provisional data based on 2019 breakdown
2020 data
Sod peat is estimated due to new legislation and the methodology is under review
Statistical differences may exist for crude oil between the calculated primary energy requirement and the observed refinery input

## Conversions
Conversion factors
1 ktoe | 0.041868 | PJ