## Cover
TIMES-Ireland Model
Document type: | Scenario
Sector(s): | Power (PWR), Transport (TRA) and Service (SRV) sectors
Purpose: | Specify growth rates
Original developer(s): | Hannah Daly (UCC, h.daly@ucc.ie)
Vahid Aryanpur (UCC, vahid.aryanpur@ucc.ie)
Olexandr Balyk (UCC, olexandr.balyk@ucc.ie)
Current maintainer(s): | Olexandr Balyk (UCC, olexandr.balyk@ucc.ie)
Part of TIM version: | 1
Model repository: | https://github.com/MaREI-EPMG/TIMES-Ireland-model
Licence: | CC BY-NC-SA 4.0 (unless specified otherwise)
https://creativecommons.org/licenses/by-nc-sa/4.0/

## Regions
|  | IE | National | IE-CW | IE-D | IE-KE | IE-KK | IE-LS | IE-LD | IE-LH | IE-MH | IE-OY | IE-WH | IE-WX | IE-WW | IE-CE | IE-CO | IE-KY | IE-LK | IE-TA | IE-WD | IE-G | IE-LM | IE-MO | IE-RN | IE-SO | IE-CN | IE-DL | IE-MN
1
Development |  | IE | National | IE-CW | IE-D | IE-KE | IE-KK | IE-LS | IE-LD | IE-LH | IE-MH | IE-OY | IE-WH | IE-WX | IE-WW | IE-CE | IE-CO | IE-KY | IE-LK | IE-TA | IE-WD | IE-G | IE-LM | IE-MO | IE-RN | IE-SO | IE-CN | IE-DL | IE-MN
Single-region |  | IE | *National | *IE-CW | *IE-D | *IE-KE | *IE-KK | *IE-LS | *IE-LD | *IE-LH | *IE-MH | *IE-OY | *IE-WH | *IE-WX | *IE-WW | *IE-CE | *IE-CO | *IE-KY | *IE-LK | *IE-TA | *IE-WD | *IE-G | *IE-LM | *IE-MO | *IE-RN | *IE-SO | *IE-CN | *IE-DL | *IE-MN
Multi-region |  | *IE | National | IE-CW | IE-D | IE-KE | IE-KK | IE-LS | IE-LD | IE-LH | IE-MH | IE-OY | IE-WH | IE-WX | IE-WW | IE-CE | IE-CO | IE-KY | IE-LK | IE-TA | IE-WD | IE-G | IE-LM | IE-MO | IE-RN | IE-SO | IE-CN | IE-DL | IE-MN
Code | County name
IE-CW | Carlow
IE-CN | Cavan
IE-CE | Clare
IE-CO | Cork
IE-DL | Donegal
IE-D | Dublin
IE-G | Galway
IE-KY | Kerry
IE-KE | Kildare
IE-KK | Kilkenny
IE-LS | Laois
IE-LM | Leitrim
IE-LK | Limerick
IE-LD | Longford
IE-LH | Louth
IE-MO | Mayo
IE-MH | Meath
IE-MN | Monaghan
IE-OY | Offaly
IE-RN | Roscommon
IE-SO | Sligo
IE-TA | Tipperary
IE-WD | Waterford
IE-WH | Westmeath
IE-WX | Wexford
IE-WW | Wicklow
Source: https://en.wikipedia.org/wiki/ISO_3166-2:IE

## SUP
~UC_Sets: R_E: IE,National
~UC_Sets: T_E:
~UC_T
| UC_N | UC_ATTR | Pset_PN | Year | LimType | UC_ACT | UC_ACT~RHS | UC_RHSRTS~2018 | UC_RHSRTS~0 | UC_Desc
| UC_SUP_MaxGrowth_BIOGAS | ACT, GROWTH | SBIORGAS* | 2018 | LO | 1.4 | 1 | -0.2 | 5 | SUP maximum growth rate of BIOGAS
|  | Max growth rate | Starting value (PJ)
SUP | BIOGAS | 40% | 0.2
~TFM_INS
| TimeSlice | LimType | Attribute | Year | IE | National | Cset_CN
|  |  | COM_TAXNET | 2018 | 2222 | 2222 | BIOGAS1G,BIOGAS2G

## PWR
~UC_Sets: R_E: IE,National
~UC_Sets: T_E:
~UC_T
| UC_N | UC_ATTR | Pset_PN | Year | LimType | UC_CAP | UC_CAP~RHS | UC_RHSRTS~2018 | UC_RHSRTS~0 | UC_Desc
| UC_PWR_MaxGrowth_CCS | CAP, GROWTH | P*CCS* | 2018 | LO | 1.05 | 1 | -0.1 | 5 | PWR maximum growth rate of CCS
| UC_PWR_MaxGrowth_Wave | CAP, GROWTH | P*OCE*WAV* | 2035 | LO | 1.2 | 1 | -0.4 | 5 | PWR maximum growth rate of Wave
| UC_PWR_MaxGrowth_Tidal | CAP, GROWTH | P*OCE*TID* | 2035 | LO | 1.2 | 1 | -0.1 | 5 | PWR maximum growth rate of Tidal
| UC_PWR_MaxGrowth_H2GT | CAP, GROWTH | P-TH*H2-* | 2020 | LO | 1.2 | 1 | -0.5 | 5 | PWR maximum growth rate of H2GT
| UC_PWR_MaxGrowth_PV | CAP, GROWTH | P*SOL*PV* | 2018 | LO | 1.2 | 1 | -0.5 | 5 | PWR maximum growth rate of PV
| UC_PWR_MaxGrowth_CSP | CAP, GROWTH | P*SOL*CSP* | 2018 | LO | 1.2 | 1 | -0.5 | 5 | PWR maximum growth rate of CSP
| UC_PWR_MaxGrowth_DH_IND | CAP, GROWTH | DH_IND* | 2018 | LO | 1.05 | 1 | -0.1 | 5 | PWR maximum growth rate of DH_IND
| UC_PWR_MaxGrowth_DH_SOL | CAP, GROWTH | DH_SOL* | 2018 | LO | 1.05 | 1 | -0.1 | 5 | PWR maximum growth rate of DH_SOL
|  | Max growth rate | Starting value (GW)
PWR | CCS | 5% | 0.1
PWR | Wave | 20% | 0.4
PWR | Tidal | 20% | 0.1
PWR | H2GT | 20% | 0.5
PWR | PV | 20% | 0.5
PWR | CSP | 20% | 0.5
PWR | DH_IND | 5% | 0.1
PWR | DH_SOL | 5% | 0.1
~UC_T
| UC_N | UC_ATTR | Pset_PN | Year | LimType | UC_NCAP | UC_RHSRTS | UC_RHSRTS~0 | UC_Desc
| UC_PWR_MaxNCap_WON |  | P*WIN*ON* | 2019 | UP | 1 | 0.6 | 3 | PWR maximum new capacity of wind onshore
|  |  | P*WIN*ON* | 2020 | UP | 1 | 0.5
| UC_PWR_MaxNCap_WOF |  | P*WIN*OF* | 2026 | UP | 1 | 1 | 3 | PWR maximum new capacity of wind offshore
|  |  |  | 2027 | UP |  | 2

## RSD
~UC_Sets: R_E: IE,IE-CW,IE-D,IE-KE,IE-KK,IE-LS,IE-LD,IE-LH,IE-MH,IE-OY,IE-WH,IE-WX,IE-WW,IE-CE,IE-CO,IE-KY,IE-LK,IE-TA,IE-WD,IE-G,IE-LM,IE-MO,IE-RN,IE-SO,IE-CN,IE-DL,IE-MN
~UC_Sets: T_E:
~UC_T
| UC_N | UC_ATTR | Pset_Set | Pset_CI | Pset_CO | Pset_PN | Year | LimType | UC_ACT | UC_ACT~RHS | UC_RHSRTS | UC_RHSRTS~0 | UC_Desc
| UC_RSD_MaxGrowth_AmbientHeat | ACT, GROWTH |  |  | RSDAHT,RSDAHT2 | FT* | 2021 | LO | 145% | 1 | -0.3 | 5 | RSD maximum growth rate of Biodiesel
| UC_RSD_MaxGrowth_Biodiesel | ACT, GROWTH |  |  | RSDBDL | FT* | 2019 | LO | 102% | 1 | 0 | 5 | RSD maximum growth rate of Biomass
| UC_RSD_MaxGrowth_Biomass | ACT, GROWTH |  |  | RSDWOO | FT* | 2021 | LO | 102% | 1 | 0 | 5 | RSD maximum growth rate of Biomass
| UC_RSD_MaxGrowth_Coal | ACT, GROWTH |  |  | RSDCOA | FT* | 2021 | LO | 101% | 1 | -0.3 | 5 | RSD maximum growth rate of Coal
| UC_RSD_MaxDeGrowth_Coal | ACT, GROWTH |  |  | RSDCOA | FT* | 2021 | UP | 70% | 1 | -0.3 | 5 | RSD maximum degrowth rate of Coal
| UC_RSD_MaxGrowth_Peat | ACT, GROWTH |  |  | RSDPEA | FT* | 2021 | LO | 101% | 1 | -0.3 | 5 | RSD maximum growth rate of Peat
| UC_RSD_MaxDeGrowth_Peat | ACT, GROWTH |  |  | RSDPEA | FT* | 2021 | UP | 70% | 1 | -0.1 | 5 | RSD maximum degrowth rate of Peat
| UC_RSD_MaxGrowth_Electricity | ACT, GROWTH |  |  | RSDELC | FT* | 2021 | LO | 115% | 1 | -0.1 | 5 | RSD maximum growth rate of Electricity
| UC_RSD_MaxGrowth_Ethanol | ACT, GROWTH |  |  | RSDETH | FT* | 2021 | LO | 110% | 1 | 0 | 5 | RSD maximum growth rate of Ethanol
| UC_RSD_MaxGrowth_Gas | ACT, GROWTH |  |  | RSDGAS | FT* | 2021 | LO | 102.5% | 1 | -0.1 | 5 | RSD maximum growth rate of Gas
| UC_RSD_MaxGrowth_DistrictHeat | ACT, GROWTH |  |  | RSDHET* | FT* | 2021 | LO | 115% | 1 | -0.3 | 5 | RSD maximum growth rate of DistrictHeat
| UC_RSD_MaxGrowth_LPG | ACT, GROWTH |  |  | RSDLPG | FT* | 2021 | LO | 101% | 1 | 0 | 5 | RSD maximum growth rate of LPG
| UC_RSD_MaxGrowth_Kerosene | ACT, GROWTH |  |  | RSDKER | FT* | 2021 | LO | 101% | 1 | -0.1 | 5 | RSD maximum growth rate of Kerosene
| UC_RSD_MaxDegrowth_Kerosene | ACT, GROWTH |  |  | RSDKER | FT* | 2021 | UP | 70% | 1 | -0.1 | 5 | RSD maximum degrowth rate of Kerosene
| UC_RSD_MaxGrowth_Solar | ACT, GROWTH |  |  | RSDSOL | FT* | 2021 | LO | 115% | 1 | -0.2 | 5 | RSD maximum growth rate of Solar
| UC_RSD_MinGrowth_Solar | ACT, GROWTH |  |  | RSDSOL | FT* | 2021 | UP | 101.5% | 1 | -0.2 | 5 | RSD minimum growth rate of Solar
|  | Max growth rate | Starting value (PJ)
RSD | AmbientHeat | 45% | 0.3
RSD | Biodiesel | 2% | 0
RSD | Biomass | 2% | 0
RSD | Coal | 1% | 0.3
RSD | Peat | 1% | 0.3
RSD | Electricity | 15% | 0.1
RSD | Ethanol | 10% | 0
RSD | Gas | 2.5% | 0.1
RSD | DistrictHeat | 15% | 0.3
RSD | LPG | 1% | 0
RSD | Kerosene | 1% | 0.1
RSD | Solar | 15% | 0.2
~TFM_INS
| TimeSlice | LimType | Attribute | Year | IE | National | Cset_CN
|  |  | COM_TAXNET | 2018 | 2222 | 2222 | RSDAHT,RSDAHT2,RSDBDL,RSDWOO,RSDCOA,RSDCOA,RSDPEA,RSDPEA,RSDELC,RSDETH,RSDGAS,RSDHET*,RSDLPG,RSDKER,RSDKER,RSDSOL,RSDSOL

## SRV
~UC_Sets: R_E: IE,National
~UC_Sets: T_E:
~UC_T
| UC_N | UC_ATTR | Pset_Set | Pset_CI | Pset_CO | Pset_PN | Year | LimType | UC_ACT | UC_ACT~RHS | UC_RHSRTS | UC_RHSRTS~0 | UC_Desc
| UC_SRV_MaxGrowth_Biomass | ACT, GROWTH |  |  | SRVBIO | FT* | 2018 | LO | 102% | 1 | -0.1 | 5 | SRV maximum growth rate of Biomass
| UC_SRV_MaxGrowth_Biogas | ACT, GROWTH |  |  | SRVBGS | FT* | 2018 | LO | 102% | 1 | -0.1 | 5 | SRV maximum growth rate of Biogas
| UC_SRV_MaxGrowth_AmbientHeat | ACT, GROWTH |  |  | SRVAHT,SRVAHT2 | FT* | 2021 | LO | 145% | 1 | -0.3 | 5 | SRV maximum growth rate of AmbientHeat
| UC_SRV_MaxGrowth_DistrictHeat | ACT, GROWTH |  |  | SRVHET* | FT* | 2021 | LO | 110% | 1 | -0.3 | 5 | SRV maximum growth rate of DistrictHeat
| UC_SRV_MaxGrowth_Gas | ACT, GROWTH |  |  | SRVGAS | FT* | 2021 | LO | 103% | 1 | 0 | 5 | SRV maximum growth rate of Gas
| UC_SRV_MaxGrowth_Electricity | ACT, GROWTH |  |  | SRVELC | FT* | 2021 | LO | 115% | 1 | -0.3 | 5 | SRV maximum growth rate of Electricity
| UC_SRV_MaxGrowth_Solar | ACT, GROWTH |  |  | SRVSOL | FT* | 2021 | LO | 115% | 1 | -0.2 | 5 | SRV maximum growth rate of Solar
| UC_SRV_MinGrowth_Solar | ACT, GROWTH |  |  | SRVSOL | FT* | 2021 | UP | 101.5% | 1 | -0.2 | 5 | SRV minimum growth rate of Solar
| UC_SRV_MinGrowth_LPG | ACT, GROWTH |  |  | SRVLPG | FT* | 2021 | LO | 101% | 1 | 0 | 5 | SRV maximum growth rate of LPG
|  | Max growth rate | Starting value (PJ)
SRV | Biomass | 2% | 0.1
SRV | Biogas | 2% | 0.1
SRV | AmbientHeat | 45% | 0.3
SRV | DistrictHeat | 15% | 0.3
SRV | Gas | 3% | 0
SRV | Electricity | 15% | 0.3
SRV | Solar | 15% | 0.2
SRV | LPG | 1% | 0
~TFM_INS
| TimeSlice | LimType | Attribute | Year | IE | National | Cset_CN
|  |  | COM_TAXNET | 2018 | 2222 | 2222 | SRVBIO,SRVBGS,SRVAHT,SRVAHT2,SRVHET*,SRVGAS

## TRA
~UC_Sets: R_E: IE,IE-CW,IE-D,IE-KE,IE-KK,IE-LS,IE-LD,IE-LH,IE-MH,IE-OY,IE-WH,IE-WX,IE-WW,IE-CE,IE-CO,IE-KY,IE-LK,IE-TA,IE-WD,IE-G,IE-LM,IE-MO,IE-RN,IE-SO,IE-CN,IE-DL,IE-MN
~UC_Sets: T_E:
~UC_T
| UC_N | UC_ATTR | Pset_Set | Pset_CI | Pset_CO | Pset_PN | Year | LimType | UC_CAP | UC_CAP~RHS | UC_RHSRTS~2018 | UC_RHSRTS~0 | UC_Desc
| UC-CAR_MaxGrowthBEV | CAP, GROWTH | DMD |  |  | T-CAR-BEV* | 2018 | LO | 2 | 1 | -18.1681 | 5 | CARs maximum growth rate of BEVs
| UC-CAR_MaxGrowthPHEV | CAP, GROWTH | DMD |  |  | T-CAR-PHEV* | 2018 | LO | 1.8 | 1 | -18.1681 | 5 | CARs maximum growth rate of PHEVs
| UC-CAR_MaxGrowthNG-ICE | CAP, GROWTH | DMD |  |  | T-CAR-ICE_NG* | 2018 | LO | 1.5 | 1 | -18.1681 | 5 | CARs maximum growth rate of NG-ICEs
| UC-CAR_MaxGrowthFCV | CAP, GROWTH | DMD |  |  | T-CAR-FCV* | 2018 | LO | 1.5 | 1 | -18.1681 | 5 | CARs maximum growth rate of FCVs
| UC-LGT_MaxGrowthBEV | CAP, GROWTH | DMD |  |  | T-LGT-BEV* | 2018 | LO | 1.5 | 1 | -2.4808 | 5 | LGTs maximum growth rate of BEVs
| UC-LGT_MaxGrowthPHEV | CAP, GROWTH | DMD |  |  | T-LGT-PHEV* | 2018 | LO | 1.5 | 1 | -2.4808 | 5 | LGTs maximum growth rate of PHEVs
| UC-LGT_MaxGrowthNG-ICE | CAP, GROWTH | DMD |  |  | T-LGT-ICE_NG* | 2018 | LO | 1.5 | 1 | -2.4808 | 5 | LGTs maximum growth rate of NG-ICEs
| UC-LGT_MaxGrowthFCV | CAP, GROWTH | DMD |  |  | T-LGT-FCV* | 2018 | LO | 1.5 | 1 | -2.4808 | 5 | LGTs maximum growth rate of FCVs
| UC-MGT_MaxGrowthBEV | CAP, GROWTH | DMD |  |  | T-MGT-BEV* | 2018 | LO | 1.5 | 1 | -0.0795 | 5 | MGTs maximum growth rate of BEVs
| UC-MGT_MaxGrowthNG-ICE | CAP, GROWTH | DMD |  |  | T-MGT-ICE_NG* | 2018 | LO | 1.5 | 1 | -0.0795 | 5 | MGTs maximum growth rate of NG-ICEs
| UC-MGT_MaxGrowthLNG-ICE | CAP, GROWTH | DMD |  |  | T-MGT-ICE_LNG* | 2018 | LO | 1.5 | 1 | -0.0795 | 5 | MGTs maximum growth rate of LNG-ICEs
| UC-MGT_MaxGrowthHEV | CAP, GROWTH | DMD |  |  | T-MGT-HEV* | 2018 | LO | 1.5 | 1 | -0.0795 | 5 | MGTs maximum growth rate of HEVs
| UC-MGT_MaxGrowthFCV | CAP, GROWTH | DMD |  |  | T-MGT-FCV* | 2018 | LO | 1.5 | 1 | -0.0795 | 5 | MGTs maximum growth rate of FCVs
| UC-HGT_MaxGrowthBEV | CAP, GROWTH | DMD |  |  | T-HGT-BEV* | 2018 | LO | 1.5 | 1 | -0.2277 | 5 | HGTs maximum growth rate of BEVs
| UC-HGT_MaxGrowthNG-ICE | CAP, GROWTH | DMD |  |  | T-HGT-ICE_NG* | 2018 | LO | 1.5 | 1 | -0.2277 | 5 | HGTs maximum growth rate of NG-ICEs
| UC-HGT_MaxGrowthLNG-ICE | CAP, GROWTH | DMD |  |  | T-HGT-ICE_LNG* | 2018 | LO | 1.5 | 1 | -0.2277 | 5 | HGTs maximum growth rate of LNG-ICEs
| UC-HGT_MaxGrowthHEV | CAP, GROWTH | DMD |  |  | T-HGT-HEV* | 2018 | LO | 1.5 | 1 | -0.2277 | 5 | HGTs maximum growth rate of HEVs
| UC-HGT_MaxGrowthFCV | CAP, GROWTH | DMD |  |  | T-HGT-FCV* | 2018 | LO | 1.5 | 1 | -0.2277 | 5 | HGTs maximum growth rate of FCVs
[7 empty] | On/Off | Mode | Type | Max growth rate | Seed Value
[8 empty] | CAR | BEV | 100% | 15%
New registered vehicles and total number of vehicles in 2019 | [7 empty] | CAR | PHEV | 80% | 15%
|  | Total | New | Proportion |  |  |  | CAR | NG-ICE | 50% | 15%
Freight | 0 - 2 tonnes | 228046 | 9959 | 4.367% |  |  |  | CAR | FCV | 50% | 15%
| 2 - 5 tonnes | 100649 | 6580 | 6.538% |  |  |  | LGT | BEV | 50% | 15%
| 5 - 7.5 tonnes | 4546 | 201 | 4.421% |  |  |  | LGT | PHEV | 50% | 15%
| 7.5 - 10 tonnes | 6661 | 329 | 4.939% |  |  |  | LGT | NG-ICE | 50% | 15%
| 10 - 12.5 tonnes | 8424 | 485 | 5.757% |  |  |  | LGT | FCV | 50% | 15%
| Over 12.5 tonnes | 14373 | 1033 | 7.187% |  |  |  | MGT | BEV | 50% | 15%
| Private cars | 2168099 | 121121 | 5.587% |  |  |  | MGT | NG-ICE | 50% | 15%
| Motor cycles | 41471 | 2566 | 6.187% |  |  |  | MGT | LNG-ICE | 50% | 15%
| Small PSVs | 21457 | 1224 | 5.704% |  |  |  | MGT | HEV | 50% | 15%
| Large PSVs | 11206 | 551 | 4.917% |  |  |  | MGT | FCV | 50% | 15%
CSO, Table THA17 | [7 empty] | HGT | BEV | 50% | 15%
[8 empty] | HGT | NG-ICE | 50% | 15%
[8 empty] | HGT | LNG-ICE | 50% | 15%
[8 empty] | HGT | HEV | 50% | 15%
[8 empty] | HGT | FCV | 50% | 15%
Playground
| Growth rate | Seed value (% of 2018 sales)
| 50% | 20%
|  | 2018 | 2019 | 2020 | 2021 | 2022 | 2023 | 2024 | 2025 | 2026 | 2027 | 2028 | 2029 | 2030 | Total stock 2018
| New sales | 1 | 2 | 3 | 4 | 5 | 6 | 7 | 8 | 9 | 10 | 10 | 10 | 10
HGV | 1518 | 303.6 | 455.4 | 683.1 | 1024.65 | 1536.975 | 2305.4625 | 3458.1938 | 5187.2906 | 7780.9359 | 11671.4039 | 17507.1059 | 26260.6588 | 39390.9882 | 22797
MGV | 530 | 106 | 159 | 238.5 | 357.75 | 536.625 | 804.9375 | 1207.4062 | 1811.1094 | 2716.6641 | 4074.9961 | 6112.4941 | 9168.7412 | 13753.1118 | 11207
LGV | 16539 | 3307.8 | 4961.7 | 7442.55 | 11163.825 | 16745.7375 | 25118.6063 | 37677.9094 | 56516.8641 | 84775.2961 | 127162.9441 | 190744.4162 | 286116.6243 | 429174.9365 | 328695
PC | 121121 | 24224.2 | 36336.3 | 54504.45 | 81756.675 | 122635.0125 | 183952.5188 | 275928.7781 | 413893.1672 | 620839.7508 | 931259.6262 | 1396889.4393 | 2095334.1589 | 3143001.2383 | 2168099