## Cover
TIMES-Ireland Model
Document type: | Scenario
Sector(s): | All sectors
Purpose: | Impose historical bounds on emissions, car sales, fuel consumption, etc.
Original developer(s): | Olexandr Balyk (UCC, olexandr.balyk@ucc.ie)
Vahid Aryanpur (UCC, vahid.aryanpur@ucc.ie)
Hannah Daly (UCC, h.daly@ucc.ie)
Current maintainer(s): | Olexandr Balyk (UCC, olexandr.balyk@ucc.ie)
Part of TIM version: | 1
Model repository: | https://github.com/MaREI-EPMG/TIMES-Ireland-model
Licence: | CC BY-NC-SA 4.0 (unless specified otherwise)
https://creativecommons.org/licenses/by-nc-sa/4.0/

## Regions
|  | IE | National | IE-CW | IE-D | IE-KE | IE-KK | IE-LS | IE-LD | IE-LH | IE-MH | IE-OY | IE-WH | IE-WX | IE-WW | IE-CE | IE-CO | IE-KY | IE-LK | IE-TA | IE-WD | IE-G | IE-LM | IE-MO | IE-RN | IE-SO | IE-CN | IE-DL | IE-MN
1
Development |  | IE | National | IE-CW | IE-D | IE-KE | IE-KK | IE-LS | IE-LD | IE-LH | IE-MH | IE-OY | IE-WH | IE-WX | IE-WW | IE-CE | IE-CO | IE-KY | IE-LK | IE-TA | IE-WD | IE-G | IE-LM | IE-MO | IE-RN | IE-SO | IE-CN | IE-DL | IE-MN
Single-region |  | IE | *National | *IE-CW | *IE-D | *IE-KE | *IE-KK | *IE-LS | *IE-LD | *IE-LH | *IE-MH | *IE-OY | *IE-WH | *IE-WX | *IE-WW | *IE-CE | *IE-CO | *IE-KY | *IE-LK | *IE-TA | *IE-WD | *IE-G | *IE-LM | *IE-MO | *IE-RN | *IE-SO | *IE-CN | *IE-DL | *IE-MN
Multi-region |  | *IE | National | IE-CW | IE-D | IE-KE | IE-KK | IE-LS | IE-LD | IE-LH | IE-MH | IE-OY | IE-WH | IE-WX | IE-WW | IE-CE | IE-CO | IE-KY | IE-LK | IE-TA | IE-WD | IE-G | IE-LM | IE-MO | IE-RN | IE-SO | IE-CN | IE-DL | IE-MN
Code | County name
IE-CW | Carlow
IE-CN | Cavan
IE-CE | Clare
IE-CO | Cork
IE-DL | Donegal
IE-D | Dublin
IE-G | Galway
IE-KY | Kerry
IE-KE | Kildare
IE-KK | Kilkenny
IE-LS | Laois
IE-LM | Leitrim
IE-LK | Limerick
IE-LD | Longford
IE-LH | Louth
IE-MO | Mayo
IE-MH | Meath
IE-MN | Monaghan
IE-OY | Offaly
IE-RN | Roscommon
IE-SO | Sligo
IE-TA | Tipperary
IE-WD | Waterford
IE-WH | Westmeath
IE-WX | Wexford
IE-WW | Wicklow
Source: https://en.wikipedia.org/wiki/ISO_3166-2:IE

## PWR
~TFM_INS-TS
PSET_PN | Attribute | Region | 2018 | 2019 | 2020 | 0
FT-PWRBGS | ACT_BND | IE,National | 1.7 | 1.7 | 1.7 | 1
FT-PWRBIO | ACT_BND | IE,National | 3.2 | 3.3 | 4.1 | 1
FT-PWRCOA | ACT_BND | IE,National | 20.5 | 6.4 | 7.9 | 1
*FT-PWRDIS | ACT_BND | IE,National |  |  |  | 1
FT-PWRGAS | ACT_BND | IE,National | 103.1 | 105.6 | 107.5 | 1
*FT-PWRHFO | ACT_BND | IE,National |  |  |  | 1
FT-PWRHYD | ACT_BND | IE,National | 2.5 | 3.2 | 3.4 | 1
FT-PWRMSW | ACT_BND | IE,National | 8 | 7.8 | 8.2 | 1
FT-PWRPEA | ACT_BND | IE,National | 19.9 | 18.2 | 9 | 1
FT-PWRSOL | ACT_BND | IE,National | 0.1 | 0.1 | 0.2 | 1
FT-PWRWIN | ACT_BND | IE,National | 31.2 | 36.1 | 41.6 | 1

## SRV
~TFM_INS-TS
PSET_PN | Attribute | Region | 2018 | 2019 | 2020 | 0
FT-SRVBDL | ACT_BND | IE,National | 0 | 0 |  | 1
FT-SRVBGS | ACT_BND | IE,National | 0.4 | 0.4 |  | 1
FT-SRVBIO | ACT_BND | IE,National | 0.8 | 0.6 |  | 1
FT-SRVCOA | ACT_BND | IE,National | 0.1 | 0.1 |  | 1
FT-SRVELC | ACT_BND | IE,National | 42.7 | 44 |  | 1
FT-SRVETH | ACT_BND | IE,National | 0 | 0 |  | 1
FT-SRVGAS | ACT_BND | IE,National | 16.7 | 17 |  | 1
FT-SRVLPG | ACT_BND | IE,National | 3 | 3 |  | 1
FT-SRVOIL | ACT_BND | IE,National | 8.2 | 8.2 |  | 1
FT-SRVSOL | ACT_BND | IE,National | 0.1 | 0.1 |  | 1

## TRA
NCAP for new vehicles according to actual sales in 2020
Trans - Insert
~TFM_INS
| TimeSlice | LimType | Attribute | Year | IE | IE-CW | IE-D | IE-KE | IE-KK | IE-LS | IE-LD | IE-LH | IE-MH | IE-OY | IE-WH | IE-WX | IE-WW | IE-CE | IE-CO | IE-KY | IE-LK | IE-TA | IE-WD | IE-G | IE-LM | IE-MO | IE-RN | IE-SO | IE-CN | IE-DL | IE-MN | Pset_PN | Pset_PD
|  | FX | NCAP_BND | 2020 | 38.233 | 0.45711 | 10.8179 | 1.7865 | 0.79673 | 0.68003 | 0.32817 | 1.0348 | 1.566 | 0.62595 | 0.71273 | 1.2021 | 1.1435 | 0.95398 | 4.3587 | 1.1859 | 1.5648 | 1.2811 | 0.93278 | 2.0719 | 0.25728 | 1.0478 | 0.51822 | 0.52618 | 0.61162 | 1.2782 | 0.49287 | T-CAR-ICE_DST21 | *New
|  | FX | NCAP_BND | 2020 | 32.6 | 0.38976 | 9.2241 | 1.5233 | 0.67935 | 0.57984 | 0.27982 | 0.88235 | 1.3353 | 0.53373 | 0.60772 | 1.025 | 0.97505 | 0.81343 | 3.7165 | 1.0112 | 1.3343 | 1.0923 | 0.79535 | 1.7667 | 0.21938 | 0.89346 | 0.44187 | 0.44866 | 0.52151 | 1.0898 | 0.42025 | T-CAR-ICE_GSL21 | *New
|  | FX | NCAP_BND | 2020 | 10.474 | 0.12523 | 2.9636 | 0.48941 | 0.21827 | 0.1863 | 0.089903 | 0.28349 | 0.42901 | 0.17148 | 0.19525 | 0.32932 | 0.31327 | 0.26134 | 1.1941 | 0.32489 | 0.42869 | 0.35095 | 0.25554 | 0.56761 | 0.070483 | 0.28706 | 0.14197 | 0.14415 | 0.16755 | 0.35015 | 0.13502 | T-CAR-HEV_GSL21 | *New
|  | FX | NCAP_BND | 2020 | 4.013 | 0.047979 | 1.1355 | 0.18751 | 0.083626 | 0.071377 | 0.034445 | 0.10862 | 0.16437 | 0.065701 | 0.07481 | 0.12618 | 0.12003 | 0.10013 | 0.45749 | 0.12448 | 0.16425 | 0.13446 | 0.097906 | 0.21748 | 0.027005 | 0.10998 | 0.054394 | 0.055229 | 0.064196 | 0.13416 | 0.051732 | T-CAR-BEV100_ELC21 | *New
|  | FX | NCAP_BND | 2020 | 2.459 | 0.029399 | 0.69577 | 0.1149 | 0.051243 | 0.043737 | 0.021107 | 0.066555 | 0.10072 | 0.040259 | 0.04584 | 0.077316 | 0.073547 | 0.061356 | 0.28033 | 0.076275 | 0.10064 | 0.082392 | 0.059993 | 0.13326 | 0.016547 | 0.067393 | 0.03333 | 0.033842 | 0.039337 | 0.082206 | 0.031699 | T-CAR-PHEV40_GSL21 | *New
|  | FX | NCAP_BND | 2020 | 0.512 | 0.0061214 | 0.14487 | 0.023924 | 0.01067 | 0.0091067 | 0.0043947 | 0.013858 | 0.020971 | 0.0083824 | 0.0095446 | 0.016098 | 0.015314 | 0.012775 | 0.05837 | 0.015882 | 0.020956 | 0.017155 | 0.012491 | 0.027747 | 0.0034454 | 0.014032 | 0.0069398 | 0.0070464 | 0.0081905 | 0.017116 | 0.0066003 | T-CAR-HEV_DST21 | *New
|  | FX | NCAP_BND | 2020 | 0.033 | 0.00039454 | 0.0093373 | 0.001542 | 0.00068768 | 0.00058696 | 0.00028325 | 0.00089317 | 0.0013517 | 0.00054027 | 0.00061518 | 0.0010376 | 0.00098701 | 0.00082341 | 0.0037621 | 0.0010236 | 0.0013507 | 0.0011057 | 0.00080511 | 0.0017884 | 0.00022207 | 0.00090442 | 0.00044729 | 0.00045416 | 0.0005279 | 0.0011032 | 0.00042541 | T-CAR-PHEV40_DST21 | *New
|  | FX | NCAP_BND | 2020 | 20.928 | 0.25021 | 5.9215 | 0.97789 | 0.43612 | 0.37224 | 0.17963 | 0.56643 | 0.8572 | 0.34263 | 0.39014 | 0.65802 | 0.62595 | 0.52219 | 2.3859 | 0.64916 | 0.85656 | 0.70122 | 0.51058 | 1.1341 | 0.14083 | 0.57357 | 0.28367 | 0.28802 | 0.33479 | 0.69964 | 0.26979 | T-LGT-ICE_DST61 | *New
|  | FX | NCAP_BND | 2020 | 0.727 | 0.0086919 | 0.2057 | 0.03397 | 0.01515 | 0.012931 | 0.0062401 | 0.019677 | 0.029778 | 0.011902 | 0.013553 | 0.022858 | 0.021744 | 0.01814 | 0.08288 | 0.022551 | 0.029755 | 0.024359 | 0.017737 | 0.039398 | 0.0048922 | 0.019925 | 0.009854 | 0.010005 | 0.01163 | 0.024304 | 0.0093719 | T-LGT-BEV_ELC61 | *New
|  | FX | NCAP_BND | 2020 | 2.043 | 0.024426 | 0.57806 | 0.095462 | 0.042574 | 0.036338 | 0.017536 | 0.055296 | 0.08368 | 0.033448 | 0.038085 | 0.064236 | 0.061105 | 0.050976 | 0.23291 | 0.063371 | 0.083618 | 0.068454 | 0.049843 | 0.11072 | 0.013748 | 0.055992 | 0.027692 | 0.028117 | 0.032682 | 0.068299 | 0.026337 | T-HGT-ICE_DST81 | *New
Note on B5: Insert Table

## SYS-emi_single
UC - Each Region/All Periods
~UC_Sets: R_E: IE
~UC_Sets: T_S:
~UC_T
| UC_N | Cset_CN | Cset_Set | Pset_PN | Year | LimType | UC_COMNET | UC_FLO | UC_RHSRTS | UC_Desc
| *Units | [7 empty] | *kt
| UC_Emissions_CO2_2020_Single | *CO2*,-*CO2S | ENV |  | 2020 | UP | 1 |  | 33792 | CO2 Emissions in 2020 - Single
|  | *CO2*,-*CO2S | ENV | T-A*INT*,T-NAV* | 2020 |  |  | -1
[5 empty] | 0 |  |  |  | 1

## SYS-emi_multi
UC - All Regions/Each Period
~UC_Sets: R_S: National,IE-CW,IE-D,IE-KE,IE-KK,IE-LS,IE-LD,IE-LH,IE-MH,IE-OY,IE-WH,IE-WX,IE-WW,IE-CE,IE-CO,IE-KY,IE-LK,IE-TA,IE-WD,IE-G,IE-LM,IE-MO,IE-RN,IE-SO,IE-CN,IE-DL,IE-MN
~UC_Sets: T_S:
~UC_T
| UC_N | Cset_CN | Cset_Set | Pset_PN | Year | LimType | UC_COMNET | UC_FLO | UC_RHSTS | UC_Desc
| *Units | [7 empty] | *kt
| UC_Emissions_CO2_2020_Multi | *CO2*,-*CO2S | ENV |  | 2020 | UP | 1 |  | 33792 | CO2 Emissions in 2020 - Multi
|  | *CO2*,-*CO2S | ENV | T-A*INT*,T-NAV* | 2020 |  |  | -1
[5 empty] | 0 |  |  |  | 1

## emi_config
UC_N | UC_Emissions_CO2_2020
UC_desc | CO2 Emissions in 2020
Year | 2020 | 0
Value | 33792 | 1
Pset_PN | T-A*INT*,T-NAV*
Cset_CN | *CO2*,-*CO2S
Cset_Set | ENV
Other_indexes
LimType | UP
UC_FLO | -1
UC_COMNET | 1

## New vehicle sales
https://stats.beepbeep.ie/motorstats
Results based on search parameters: Year: 2020
Passenger Cars By Engine Type
Rank | Engine Type | 2020
1 | Diesel | 38233
2 | Petrol | 32600
3 | Petrol Electric | 10474
4 | Electric | 4013
5 | Petrol/Plug-In Electric Hybrid | 2459
6 | Diesel/Electric | 512
7 | Diesel/Plug-In Electric Hybrid | 33
| Total | 88324
Light Commercial Vehicles By Engine Type
Rank | Engine Type | 2020
1 | Diesel | 20928
2 | Electric | 727
3 | Petrol | 29
4 | Diesel/Electric | 27
5 | Petrol/Plug-In Electric Hybrid | 16
6 | Gas | 2
7 | Petrol Electric | 2
8 | Diesel/Plug-In Electric Hybrid | 1
| Total | 21732
Heavy Commercial Vehicles By Engine Type
Rank | Engine Type | 2020
1 | Diesel | 2043
2 | Gas | 16
3 | Electric | 6
4 | Diesel/Gas | 1
| Total | 2066
Estimated regional population in 2018
|  | IE | IE-CW | IE-D | IE-KE | IE-KK | IE-LS | IE-LD | IE-LH | IE-MH | IE-OY | IE-WH | IE-WX | IE-WW | IE-CE | IE-CO | IE-KY | IE-LK | IE-TA | IE-WD | IE-G | IE-LM | IE-MO | IE-RN | IE-SO | IE-CN | IE-DL | IE-MN
| Population | 4857000 | 58069.4169 | 1374277.2344 | 226949.2999 | 101214.5082 | 86389.1204 | 41689.5819 | 131458.9112 | 198940.6898 | 79518.5451 | 90543.4929 | 152713.2235 | 145270.4403 | 121190.7874 | 553713.6975 | 150657.9668 | 198792.7929 | 162740.6323 | 118497.0242 | 263213.6161 | 32684.1916 | 133114.3363 | 65833.4934 | 66844.2921 | 77697.8835 | 162372.42 | 62612.4012
| Pop. (share) | 100% | 1.196% | 28.29% | 4.673% | 2.084% | 1.779% | 0.8583% | 2.707% | 4.096% | 1.637% | 1.864% | 3.144% | 2.991% | 2.495% | 11.4% | 3.102% | 4.093% | 3.351% | 2.44% | 5.419% | 0.6729% | 2.741% | 1.355% | 1.376% | 1.6% | 3.343% | 1.289%
Source: CSO, Table: EY001
Vehicle type (New technologies)
| End-use technologies | Description
Passenger
Two-wheelers
| T-MOT-ICE_GSL01 | TRA Motorcycles: Gasoline ICEs - New
| T-MOT-EV_ELC01 | TRA Motorcycles: Electric - New
Private cars
| T-CAR-ICE_GSL21 | TRA Cars: Gasoline ICEs - New
| T-CAR-ICE_DST21 | TRA Cars: Diesel ICEs - New
| T-CAR-ICE_DF21 | TRA Cars: Dual fuel ICEs (CNG/BCNG & Gasoline) - New
| T-CAR-ICE_NGB21 | TRA Cars: BioCNG and CNG ICEs - New
| T-CAR-ICE_E8521 | TRA Cars: Flex fuel ICEs - New
| T-CAR-ICE_B10021 | TRA Cars: Biodiesel ICEs - New
| T-CAR-HEV_GSL21 | TRA Cars: Gasoline HEVs - New
| T-CAR-HEV_DST21 | TRA Cars: Diesel HEVs - New
| T-CAR-PHEV10_GSL21 | TRA Cars: Gasoline PHEV, 10-mile all-electric range - New
| T-CAR-PHEV20_GSL21 | TRA Cars: Gasoline PHEV, 20-mile all-electric range - New
| T-CAR-PHEV40_GSL21 | TRA Cars: Gasoline PHEV, 40-mile all-electric range - New
| T-CAR-PHEV10_DST21 | TRA Cars: Diesel PHEV, 10-mile all-electric range - New
| T-CAR-PHEV20_DST21 | TRA Cars: Diesel PHEV, 20-mile all-electric range - New
| T-CAR-PHEV40_DST21 | TRA Cars: Diesel PHEV, 40-mile all-electric range - New
| T-CAR-BEV100_ELC21 | TRA Cars: BEV 100 mile (160 km) all-electric range - New
| T-CAR-BEV150_ELC21 | TRA Cars: BEV 150 mile (240 km) all-electric range - New
| T-CAR-BEV250_ELC21 | TRA Cars: BEV 250 mile (400 km) all-electric range - New
| T-CAR-ICE_HYD21 | TRA Cars: Hydrogen ICEs - New
| T-CAR-FCV_HYD21 | TRA Cars: Fuel cell vehicles - New
Taxis
| T-TAX-ICE_GSL31 | TRA Taxis: Gasoline ICEs - New
| T-TAX-ICE_DST31 | TRA Taxis: Diesel ICEs - New
| T-TAX-ICE_DF31 | TRA Taxis: Dual fuel ICEs (CNG/BCNG & Gasoline) - New
| T-TAX-ICE_NGB31 | TRA Taxis: BioCNG and CNG ICEs - New
| T-TAX-ICE_E8531 | TRA Taxis: Flex fuel ICEs - New
| T-TAX-ICE_B10031 | TRA Taxis: Biodiesel ICEs - New
| T-TAX-HEV_GSL31 | TRA Taxis: Gasoline HEVs - New
| T-TAX-HEV_DST31 | TRA Taxis: Diesel HEV - New
| T-TAX-PHEV10_GSL31 | TRA Taxis: Gasoline PHEV, 10-mile all-electric range - New
| T-TAX-PHEV20_GSL31 | TRA Taxis: Gasoline PHEV, 20-mile all-electric range - New
| T-TAX-PHEV40_GSL31 | TRA Taxis: Gasoline PHEV, 40-mile all-electric range - New
| T-TAX-PHEV10_DST31 | TRA Taxis: Diesel PHEV, 10-mile all-electric range - New
| T-TAX-PHEV20_DST31 | TRA Taxis: Diesel PHEV, 20-mile all-electric range - New
| T-TAX-PHEV40_DST31 | TRA Taxis: Diesel PHEV, 40-mile all-electric range - New
| T-TAX-BEV100_ELC31 | TRA Taxis: BEV 100 mile (160 km) all-electric range - New
| T-TAX-BEV150_ELC31 | TRA Taxis: BEV 150 mile (240 km) all-electric range - New
| T-TAX-BEV250_ELC31 | TRA Taxis: BEV 250 mile (400 km) all-electric range - New
| T-TAX-ICE_HYD31 | TRA Taxis: Hydrogen ICEs - New
| T-TAX-FCV_HYD31 | TRA Taxis: Fuel cell vehicles - New
Buses
| T-BUS-ICE_DST41 | TRA BUS: Diesel ICEs - New
| T-BUS-ICE_B10041 | TRA BUS: Biodiesel ICEs - New
| T-BUS-ICE_NGB41 | TRA BUS: BioCNG and CNG ICEs - New
| T-BUS-BEV_ELC41 | TRA BUS: BEV - New
| T-BUS-FCV_HYD41 | TRA BUS: Fuel Cell Vehicles - New
Passenger Train
| T-LPT-BEV_ELC51 | TRA Light Passenger Train: Electric - New
| T-HPT-BEV_ELC51 | TRA Heavy Passenger Train: Electric - New
| T-HPT-ICE_DST51 | TRA Heavy Passenger Train: Diesel - New
Freights
Light Goods Trucks
| T-LGT-ICE_DST61 | TRA Light Goods Truck: Diesel ICE - New
| T-LGT-HEV_DST61 | TRA Light Goods Truck: Diesel HEV - New
| T-LGT-PHEV_DST61 | TRA Light Goods Truck: Diesel Plug in Hybrid - New
| T-LGT-ICE_NGB61 | TRA Light Goods Truck: BioCNG and CNG ICE - New
| T-LGT-PHEV_NGB61 | TRA Light Goods Truck: BioCNG and CNG PHEV - New
| T-LGT-FCV_HYD61 | TRA Light Goods Truck: Fuel Cell Vehicle - New
| T-LGT-BEV_ELC61 | TRA Light Goods Truck: Battery Electric Vehicle - New
Medium Goods Trucks
| T-MGT-ICE_DST71 | TRA Medium Goods Truck: Diesel ICE - New
| T-MGT-HEV_DST71 | TRA Medium Goods Truck: Diesel HEV - New
| T-MGT-FCV_HYD71 | TRA Medium Goods Truck: Hydrogen FCV - New
| T-MGT-ICE_NGB71 | TRA Medium Goods Truck: BioCNG and CNG ICE - New
| T-MGT-HEV_NGB71 | TRA Medium Goods Truck: BioCNG and CNG HEV - New
| T-MGT-ICE_LNG71 | TRA Medium Goods Truck: LNG ICE - New
| T-MGT-BEV_ELC71 | TRA Medium Goods Truck: Battery Electric Vehicle - New
Heavy Goods Trucks
| T-HGT-ICE_DST81 | TRA Heavy Goods Truck: Diesel ICE - New
| T-HGT-HEV_DST81 | TRA Heavy Goods Truck: Diesel HEV - New
| T-HGT-FCV_HYD81 | TRA Heavy Goods Truck: Hydrogen FCV - New
| T-HGT-ICE_NGB81 | TRA Heavy Goods Truck: BioCNG and CNG ICE - New
| T-HGT-HEV_NGB81 | TRA Heavy Goods Truck: BioCNG and CNG HEV - New
| T-HGT-ICE_LNG81 | TRA Heavy Goods Truck: LNG ICE - New
| T-HGT-BEV_ELC81 | TRA Heavy Goods Truck: Battery Electric Vehicle - New

## EB2018
2018 Units = ktoe | NACE (Rev 2) | Coal | Bituminous Coal | Anthracite + Manufactured Ovoids | Coke | Lignite \ Brown Coal Briquettes | Peat | Milled Peat | Sod Peat | Briquettes | Oil | Crude | Refinery Feedstocks | Refinery Gas | Gasoline | Kerosene | Jet Kerosene | Fueloil | LPG | Gasoil / Diesel /DERV | Petroleum Coke | Naphta | Bitumen | White Spirit | Lubricants | Natural Gas | Renewables | Hydro | Wind | Biomass | Renewable Waste | Landfill Gas | Biogas | Biodiesel | Bioethanol | Solar Photovoltaic | Solar Thermal | Ambient Heat | Non-Renewable Waste | Electricity | Heat | TOTAL
Indigenous Production |  | 0 | 0 |  |  |  | 815.9243 | 688.2203 | 127.704 |  | 0 | [14 empty] | 2751.9192 | 1331.2864 | 59.6917 | 743.0199 | 249.6817 | 139.9999 | 33.5318 | 16.8131 | 27.0951 | 2.6692 | 1.4324 | 13.5461 | 43.8053 | 145.4371 |  |  | 5044.567
Imports |  | 935.7893 | 802.2487 | 125.385 |  | 8.1557 | 0 |  |  |  | 9146.7741 | 3053.4743 | 16.6334 | 0 | 564.2283 | 369.5554 | 1543.1782 | 82.8279 | 157.5464 | 2941.4703 | 164.4833 | 7.5617 | 200.8322 | 1.2281 | 43.7545 | 1728.3381 | 150.1887 |  |  | 23.169 |  |  |  | 104.1697 | 22.85 |  |  |  |  | 139.4506 |  | 12100.5408
Exports |  | 15.1866 | 0 | 14.0977 |  | 1.0889 | 7.0331 |  |  | 7.0331 | 1717.0625 | 0 | 0 |  | 364.5222 | 21.6725 | 156.2938 | 986.6061 | 35.2897 | 102.1463 | 0.0029088 | 36.2973 | 5.4695 | 0.0185 | 8.7436 | 0 | 9.4477 |  |  | 0.41265 |  |  |  | 9.035 | 0 |  |  |  |  | 141.8354 |  | 1890.5652
Mar. Bunkers |  | 0 |  |  |  |  | 0 |  |  |  | 162.149 | [6 empty] | 15.7301 |  | 146.4189 | [6 empty] | 0 | [14 empty] | 162.149
Stock Change |  | -105.5005 | -106.114 | -0.80798 |  | 1.4215 | -122.9391 | -136.5383 | 0 | 13.5992 | 151.3398 | 38.731 | -8.8752 |  | -9.698 | 12.8832 | 82.1202 | 23.6376 | 1.4659 | 8.3874 | 3.2041 | -0.51647 | 0 | 0 | 0 | 0 | 4.4601 |  |  | 0.26707 |  |  |  | 1.7829 | 2.4102 | [6 empty] | -72.6396
Primary Energy Supply (incl non-energy) |  | 815.1023 | 696.1347 | 110.4793 | 0 | 8.4884 | 685.9522 | 551.6821 | 127.704 | 6.5661 | 7418.9024 | 3092.2053 | 7.7582 | 0 | 190.0081 | 360.7661 | 1469.0047 | -895.8706 | 123.7226 | 2701.2926 | 167.6845 | -29.2521 | 195.3628 | 1.2096 | 35.0109 | 4480.2573 | 1476.4876 | 59.6917 | 743.0199 | 272.7052 | 139.9999 | 33.5318 | 16.8131 | 124.0127 | 27.9294 | 1.4324 | 13.5461 | 43.8053 | 145.4371 | -2.3848 | 0 | 15019.7541
Primary Energy Requirement (excl. non-energy) |  | 815.1023 | 696.1347 | 110.4793 | 0 | 8.4884 | 685.9522 | 551.6821 | 127.704 | 6.5661 | 7187.3191 | 3092.2053 | 7.7582 | 0 | 190.0081 | 360.7661 | 1469.0047 | -895.8706 | 123.7226 | 2701.2926 | 167.6845 | -29.2521 | 0 | 0 | 0 | 4480.2573 | 1476.4876 | 59.6917 | 743.0199 | 272.7052 | 139.9999 | 33.5318 | 16.8131 | 124.0127 | 27.9294 | 1.4324 | 13.5461 | 43.8053 | 145.4371 | -2.3848 | 0 | 14788.1708
Transformation Input |  | 488.6494 | 488.6494 | 0 | 0 | 0 | 541.0266 | 541.0266 | 0 | 0 | 3165.7216 | 3092.2053 | 38.7866 | 0 | 0 | 0 | 0 | 25.8683 | 0.63499 | 8.2265 | 0 | 0 | 0 | 0 | 0 | 2501.2994 | 215.9035 | 0 | 0 | 76.0286 | 99.307 | 33.5318 | 7.0361 | 0 | 0 | 0 | 0 | 0 | 90.7142 | 54.3845 | 0 | 7057.6993
Public Thermal Power Plants |  | 488.6494 | 488.6494 |  |  |  | 467.1085 | 467.1085 | 0 |  | 34.0948 | [6 empty] | 25.8683 |  | 8.2265 | [5 empty] | 2187.6034 | 205.3059 |  |  | 72.4671 | 99.307 | 33.5318 | [6 empty] | 90.7142 |  |  | 3473.4761
Combined Heat and Power Plants |  | 0 | 0 |  |  |  | 5.8425 | 5.8425 |  |  | 0.63499 |  |  | 0 |  |  |  | 0 | 0.63499 | 0 | [5 empty] | 272.9615 | 10.5976 |  |  | 3.5616 |  |  | 7.0361 | [8 empty] | 290.0366
Pumped Storage Consumption | [39 empty] | 42.9421 |  | 42.9421
Briquetting Plants |  | 0 |  |  |  |  | 68.0756 | 68.0756 |  |  | 0 | [15 empty] | 0 | [14 empty] | 68.0756
Oil Refineries & other energy sector |  | 0 |  |  |  |  | 0 |  |  |  | 3130.9919 | 3092.2053 | 38.7866 | [12 empty] | 40.7346 | 0 | [12 empty] | 11.4425 |  | 3183.1689
Transformation Output |  | 0 | 0 | 0 | 0 | 0 | 64.6718 | 0 | 0 | 64.6718 | 3166.7859 | 0 | 0 | 90.018 | 640.5368 | 226.7746 | 0 | 960.9502 | 64.7975 | 1146.9502 | 0 | 36.7586 | 0 | 0 | 0 | 0 | 0 | 0 | 0 | 0 | 0 | 0 | 0 | 0 | 0 | 0 | 0 | 0 | 0 | 1873.3615 | 0 | 5104.8192
Public Thermal Power Plants |  | 0 |  |  |  |  | 0 |  |  |  | 0 | [15 empty] | 0 | [12 empty] | 1667.7866 |  | 1667.7866
Combined Heat and Power Plants |  | 0 |  |  |  |  | 0 |  |  |  | 0 | [15 empty] | 0 | [12 empty] | 185.144 |  | 185.144
Pumped Storage Generation | [39 empty] | 20.4309 |  | 20.4309
Briquetting Plants | [6 empty] | 64.6718 |  |  | 64.6718 | 0 | [15 empty] | 0 | [14 empty] | 64.6718
Oil Refineries | [6 empty] | 0 |  |  |  | 3166.7859 |  |  | 90.018 | 640.5368 | 226.7746 | 0 | 960.9502 | 64.7975 | 1146.9502 |  | 36.7586 |  |  |  |  | 0 | [14 empty] | 3166.7859
Exchanges and transfers |  | 22.2401 | -17.1414 | 39.3814 | 0 | 0 | 0 | 0 | 0 | 0 | -24.9538 | 0 | 30.8804 | 0 | -31.0808 | 374.4637 | -373.6478 | 0 | 0 | -3.3293 | -22.2401 | 0 | 0 | 0 | 0 | 0 | -804.144 | -59.6917 | -743.0199 | 0 | 0 | 0 | 0 | 0 | 0 | -1.4324 | 0 | 0 | 0 | 804.144 | 0 | -2.7137
Electricity | [26 empty] | -804.144 | -59.6917 | -743.0199 | [6 empty] | -1.4324 |  |  |  | 804.144 |  | 0
Heat | [41 empty] | 0
Other |  | 22.2401 | -17.1414 | 39.3814 | [6 empty] | -24.9538 |  | 30.8804 |  | -31.0808 | 374.4637 | -373.6478 | 0 |  | -3.3293 | -22.2401 | 0 |  |  |  |  | 0 | [14 empty] | -2.7137
Own Use and Distribution Losses |  | 0 |  |  |  |  | 10.2832 | 10.2832 |  |  | 98.2847 |  |  | 95.2747 |  |  |  | 0 | 0.0041693 | 3.0058 | [5 empty] | 57.5286 | 0 | [12 empty] | 259.4668 |  | 425.5633
Available Final Energy Consumption |  | 348.693 | 190.3439 | 149.8607 | 0 | 8.4884 | 199.3142 | 0.37225 | 127.704 | 71.2379 | 7296.7282 | 0 | -0.14794 | -5.2567 | 799.4641 | 962.0044 | 1095.3569 | 39.2112 | 187.8808 | 3833.6812 | 145.4444 | 7.5065 | 195.3628 | 1.2096 | 35.0109 | 1921.4292 | 456.44 | 0 | 0 | 196.6766 | 40.6929 | 0 | 9.7771 | 124.0127 | 27.9294 | 0 | 13.5461 | 43.8053 | 54.7229 | 2361.2694 | 0 | 12638.597
Non-Energy Consumption |  | 0 | 0 | 0 | 0 | 0 | 0 | 0 | 0 | 0 | 231.5833 | 0 | 0 | 0 | 0 | 0 | 0 | 0 | 0 | 0 | 0 |  | 195.3628 | 1.2096 | 35.0109 | 0 | 0 | 0 | 0 | 0 | 0 | 0 | 0 | 0 | 0 | 0 | 0 | 0 | 0 | 0 | 0 | 231.5833
Final non-Energy Consumption (Feedstocks) |  | 0 |  |  |  |  | 0 |  |  |  | 231.5833 | [11 empty] | 195.3628 | 1.2096 | 35.0109 | 0 | 0 | [14 empty] | 231.5833
Total Final Energy Consumption |  | 351.4129 | 190.1621 | 153.3094 | 0 | 7.7959 | 197.3685 | 0.82966 | 127.704 | 68.8348 | 7065.3195 | 0 | 0 | 0 | 821.48 | 946.634 | 1102.0673 | 31.0394 | 181.3238 | 3838.1559 | 144.6191 | 0 | 0 | 0 | 0 | 1961.7039 | 464.5703 | 0 | 0 | 202.5093 | 40.6929 | 0 | 9.7771 | 126.9683 | 27.2713 | 0 | 13.5461 | 43.8053 | 54.7229 | 2397.4208 | 0 | 12492.5189
Industry* |  | 105.5701 | 105.4245 | 0 |  |  | 0.82966 | 0.82966 | 0 | 0 | 374.2908 | 0 | 0 | 0 | 0 | 9.5497 | 0 | 30.3966 | 55.9093 | 137.3268 | 141.1084 | 0 | 0 | 0 | 0 | 937.3575 | 196.8558 | 0 | 0 | 153.9274 | 40.6929 | 0 | 2.2355 | 0 | 0 | 0 | 0 | 0 | 54.7229 | 621.7221 | 0 | 2291.3489
Non-Energy Mining | 05-09 | 0 | 0 |  |  |  | 0 |  |  |  | 22.3349 |  |  |  |  | 0.34592 |  | 0 | 1.3604 | 20.6286 | 0 |  |  |  |  | 8.7861 | 0 | [12 empty] | 18.3509 |  | 49.472
Food & beverages | 10-11 | 18.5058 | 18.5058 |  |  |  | 0.82966 | 0.82966 |  |  | 71.7841 |  |  |  |  | 2.0661 |  | 22.9685 | 30.6629 | 16.0867 | 0 |  |  |  |  | 265.4654 | 26.0635 |  |  | 23.828 |  |  | 2.2355 | [6 empty] | 148.7607 |  | 531.4092
Textiles and textile products | 13-14 | 0 | 0 |  |  |  | 0 |  |  |  | 3.9848 |  |  |  |  | 0.061846 |  | 0 | 3.2283 | 0.69471 | 0 |  |  |  |  | 19.8271 | 0 | [12 empty] | 4.8844 |  | 28.6963
Wood and wood products | 16 | 0 | 0 |  |  |  | 0 |  |  |  | 2.6183 |  |  |  |  | 0.0891 |  | 0 | 0.28505 | 2.2441 | 0 |  |  |  |  | 3.0214 | 127.8736 |  |  | 127.8736 | [9 empty] | 26.2517 |  | 159.765
Pulp, paper, publishing and printing | 17-18 | 0 | 0 |  |  |  | 0 |  |  |  | 0.83838 |  |  |  |  | 0.19497 |  | 0 | 0.050985 | 0.59243 | 0 |  |  |  |  | 4.5941 | 0 | [12 empty] | 10.6388 |  | 16.0713
Chemicals & man-made fibres | 20-21 | 0 | 0 |  |  |  | 0 |  |  |  | 20.4917 |  |  |  |  | 0.29141 |  | 2.7458 | 2.7312 | 4.9055 | 9.8178 |  |  |  |  | 128.0014 | 0 |  |  | 0 | [9 empty] | 104.6285 |  | 253.1216
Rubber and plastic products | 22 | 0 | 0 |  |  |  | 0 |  |  |  | 4.5222 |  |  |  |  | 1.8396 |  | 0 | 1.2364 | 1.4461 | 0 |  |  |  |  | 2.284 | 0 | [12 empty] | 20.4358 |  | 27.242
Other non-metallic mineral products | 23 | 86.9192 | 86.9192 |  |  |  | 0 |  |  |  | 165.2552 |  |  |  |  | 1.7086 |  | 0 | 2.4473 | 29.8087 | 131.2906 |  |  |  |  | 20.6051 | 42.9187 |  |  | 2.2258 | 40.6929 | [7 empty] | 54.7229 | 54.0103 |  | 424.4315
Basic metals and fabricated metal products | 24-25 | 0.14507 | 0.14507 |  |  |  | 0 |  |  |  | 8.5345 |  |  |  |  | 0.75263 |  | 1.0398 | 3.4114 | 3.3308 | 0 |  |  |  |  | 408.6883 | 0 | [12 empty] | 49.3299 |  | 466.6978
Machinery and equipment n.e.c. | 28 | 0 | 0 |  |  |  | 0 |  |  |  | 4.4176 |  |  |  |  | 0.21069 |  | 0 | 2.0742 | 2.1327 | 0 |  |  |  |  | 7.9738 | 0 | [12 empty] | 18.4115 |  | 30.8029
Electrical and optical equipment | 26-27 | 0 | 0 |  |  |  | 0 |  |  |  | 3.5292 |  |  |  |  | 0.44969 |  | 0 | 2.0881 | 0.99143 | 0 |  |  |  |  | 18.3897 | 0 | [12 empty] | 80.0434 |  | 101.9623
Transport equipment manufacture | 29-30 | 0 | 0 |  |  |  | 0 |  |  |  | 1.4114 |  |  |  |  | 0.052411 |  | 0 | 0.92352 | 0.43546 | 0 |  |  |  |  | 0.27058 | 0 | [12 empty] | 2.2633 |  | 3.9453
Other manufacturing | 31-33, 12 & 15 | 0 | 0 |  |  |  | 0 |  |  | 0 | 12.5117 |  |  |  |  | 0.76416 |  | 3.6425 | 4.9363 | 3.1687 | 0 |  |  |  |  | 30.0137 | 0 | [12 empty] | 59.0953 |  | 101.6207
Construction | 41-43 | 0 | 0 |  |  |  | 0 |  |  |  | 52.0568 |  |  |  |  | 0.72259 |  | 0 | 0.47349 | 50.8607 | 0 |  |  |  |  | 19.4367 | 0 | [12 empty] | 24.6174 |  | 96.1108
Transport |  | 0 | 0 | 0 | 0 | 0 | 0 | 0 | 0 | 0 | 5019.9248 | 0 | 0 | 0 | 821.48 | 0 | 1102.0673 | 0 | 1.8521 | 3094.5254 | 0 | 0 | 0 | 0 | 0 | 22.5608 | 154.2396 | 0 | 0 | 0 | 0 | 0 | 0 | 126.9683 | 27.2713 | 0 | 0 | 0 | 0 | 5.3734 | 0 | 5202.0986
Road Freight |  | 0 |  |  |  |  | 0 |  |  |  | 702.4121 | [8 empty] | 702.4121 | [5 empty] | 0.029723 | 30.0024 | [6 empty] | 30.0024 | 0 | [6 empty] | 732.4442
Road Light Goods Vehicle |  | 0 |  |  |  |  | 0 |  |  |  | 319.5749 | [8 empty] | 319.5749 | [6 empty] | 13.6501 | [6 empty] | 13.6501 | 0 | [6 empty] | 333.225
Road Private Car |  | 0 |  |  |  |  | 0 |  |  |  | 1985.7768 |  |  |  | 673.7442 |  |  |  | 1.8521 | 1310.1805 | [6 empty] | 78.3472 | [6 empty] | 55.9622 | 22.385 |  |  |  |  | 1.0653 |  | 2065.1893
Public Passenger Services |  | 0 |  |  |  |  | 0 |  |  |  | 131.8523 |  |  |  | 6.377 |  |  |  |  | 125.4754 | [6 empty] | 5.5713 | [6 empty] | 5.3595 | 0.21187 | [6 empty] | 137.4237
Rail |  | 0 |  |  |  |  | 0 |  |  |  | 38.0432 | [8 empty] | 38.0432 | [6 empty] | 0 | [6 empty] | 0 | [5 empty] | 4.3081 |  | 42.3513
Domestic Aviation |  | 0 |  |  |  |  | 0 |  |  |  | 5.5769 |  |  |  | 0.66819 |  | 4.9087 | [9 empty] | 0 | [14 empty] | 5.5769
International Aviation |  | 0 |  |  |  |  | 0 |  |  |  | 1097.1586 | [5 empty] | 1097.1586 | [9 empty] | 0 | [14 empty] | 1097.1586
Fuel Tourism |  | 0 |  |  |  |  | 0 |  |  |  | 176.9405 |  |  |  | 0 |  |  |  |  | 176.9405 | [6 empty] | 7.5577 | [6 empty] | 7.5577 | 0 | [6 empty] | 184.4983
Navigation |  | 0 |  |  |  |  | 0 |  |  |  | 83.9137 | [8 empty] | 83.9137 | [6 empty] | 0 | [14 empty] | 83.9137
Unspecified |  | 0 |  |  |  |  | 0 |  |  |  | 478.6757 |  |  |  | 140.6907 |  |  | 0 |  | 337.985 | [5 empty] | 22.5311 | 19.1109 | [6 empty] | 14.4365 | 4.6744 | [6 empty] | 520.3176
Residential |  | 245.3029 | 84.1976 | 153.3094 |  | 7.7959 | 196.5388 |  | 127.704 | 68.8348 | 1204.8331 |  |  |  | 0 | 863.4002 |  | 0 | 53.8415 | 284.0811 | 3.5103 |  |  |  |  | 604.0938 | 72.0956 |  |  | 30.5889 | [6 empty] | 13.3796 | 28.1272 |  | 702.9447 |  | 3025.8089
Commercial/Public Services* |  | 0.53992 | 0.53992 | 0 | 0 | 0 | 0 | 0 | 0 | 0 | 263.5554 | 0 | 0 | 0 | 0 | 73.684 | 0 | 0.64285 | 69.7209 | 119.5073 | 0.00039212 | 0 | 0 | 0 | 0 | 397.6918 | 41.3793 | 0 | 0 | 17.9931 | 0 | 0 | 7.5416 | 0 | 0 | 0 | 0.16649 | 15.6782 | 0 | 1019.3926 | 0 | 1722.5591
Commercial Services* |  | 0.53992 | 0.53992 | 0 | 0 | 0 | 0 | 0 | 0 | 0 | 123.393 | 0 | 0 | 0 | 0 | 25.8176 | 0 | 0 | 53.6398 | 43.9352 | 0.00039212 | 0 | 0 | 0 | 0 | 205.6151 | 23.5868 | 0 | 0 | 5.018 |  | 0 | 2.7242 | 0 | 0 |  | 0.16649 | 15.6782 | 0 | 684.5153 | 0 | 1037.6502
Wholesale, Retail, and Vehicle Repair | 45-47 | 0.0099985 | 0.0099985 |  |  |  | 0 |  |  |  | 32.327 |  |  |  |  | 8.0278 |  | 0 | 15.1055 | 9.1938 | 0 |  |  |  |  | 57.5326 | 1.2773 |  |  | 1.2773 |  |  | 0 |  |  |  | 0 | 0 |  | 227.433 |  | 318.5799
Transportation and Storage | 49-53 | 0.010998 | 0.010998 |  |  |  | 0 |  |  |  | 24.1378 |  |  |  |  | 5.3543 |  | 0 | 5.394 | 13.3895 | 0 |  |  |  |  | 17.0768 | 0.067771 |  |  | 0.067771 |  |  | 0 |  |  |  | 0 | 0 |  | 69.8417 |  | 111.1352
Accommodation and Food Services | 55-56 | 0.48393 | 0.48393 |  |  |  | 0 |  |  |  | 31.3336 |  |  |  |  | 4.979 |  | 0 | 19.2028 | 7.1518 | 0 |  |  |  |  | 37.1472 | 2.1318 |  |  | 2.1318 |  |  | 0 |  |  |  | 0 | 0 |  | 87.8964 |  | 158.9929
Information and Communication | 58-63 | 0 | 0 |  |  |  | 0 |  |  |  | 5.438 |  |  |  |  | 1.5602 |  | 0 | 1.6396 | 2.2381 | 0 |  |  |  |  | 9.7954 | 0.038305 |  |  | 0.038305 |  |  | 0 |  |  |  | 0 | 0 |  | 168.2198 |  | 183.4915
Financial, Insurance and Real Estate Activities | 64-68 | 0.034995 | 0.034995 |  |  |  | 0 |  |  |  | 2.5994 |  |  |  |  | 0.92243 |  | 0 | 0.18424 | 1.4928 | 0 |  |  |  |  | 15.3333 | 0 |  |  | 0 |  |  | 0 |  |  |  | 0 | 0 |  | 37.594 |  | 55.5618
Other Services Sectors |  | 0 | 0 |  |  |  | 0 |  |  |  | 27.5571 |  |  |  |  | 4.9738 |  | 0 | 12.1136 | 10.4694 | 0.00039212 |  |  |  |  | 68.7298 | 20.0716 |  |  | 1.5027 |  |  | 2.7242 |  |  |  | 0.16649 | 15.6782 |  | 93.5304 |  | 209.8889
Public Services* |  | 0 | 0 |  |  |  | 0 |  | 0 | 0 | 140.1624 |  |  |  |  | 47.8664 |  | 0.64285 | 16.0812 | 75.5721 | 0 |  |  |  |  | 192.0767 | 17.7925 |  |  | 12.9752 |  |  | 4.8173 | [6 empty] | 334.8773 |  | 684.9089
Water Supply, Sewerage, and Waste Management | 36-39 | 0 | 0 |  |  |  | 0 |  |  |  | 11.0838 |  |  |  |  | 0.25301 |  | 0.31294 | 1.0521 | 9.4657 | 0 |  |  |  |  | 8.4438 | 5.4773 |  |  | 0.66003 |  |  | 4.8173 | [6 empty] | 55.8502 |  | 80.8551
Public Administration | 84 | 0 | 0 |  |  |  | 0 |  |  |  | 59.954 |  |  |  |  | 11.9811 |  | 0.20048 | 7.8505 | 39.9219 | 0 |  |  |  |  | 66.1872 | 9.4673 |  |  | 9.4673 |  |  | 0 | [6 empty] | 154.3094 |  | 289.9179
Education | 85 | 0 | 0 |  |  |  | 0 |  |  |  | 42.8311 |  |  |  |  | 21.2813 |  | 0.032198 | 4.5585 | 16.9591 | 0 |  |  |  |  | 53.9293 | 1.3805 |  |  | 1.3805 |  |  | 0 | [6 empty] | 74.1789 |  | 172.3198
Health, Residential Care and Social Work Activities | 86-88 | 0 | 0 |  |  |  | 0 |  |  |  | 26.2935 |  |  |  |  | 14.351 |  | 0.097228 | 2.6199 | 9.2254 | 0 |  |  |  |  | 63.5164 | 1.4674 |  |  | 1.4674 |  |  | 0 | [6 empty] | 50.5389 |  | 141.8161
Agricultural |  | 0 | 0 |  |  |  | 0 |  |  |  | 175.4655 |  |  |  | 0 | 0 |  |  | 0 | 175.4655 | [5 empty] | 0 | 0 | [12 empty] | 47.988 |  | 223.4535
Fisheries |  | 0 |  |  |  |  | 0 |  |  |  | 27.2499 | [8 empty] | 27.2499 | [6 empty] | 0 | [14 empty] | 27.2499
Statistical Difference |  | -2.7199 | 0.18184 | -3.4487 | 0 | 0.69247 | 1.9457 | -0.45741 | 0 | 2.4031 | -0.17452 | 0 | -0.14794 | -5.2567 | -22.0159 | 15.3704 | -6.7104 | 8.1718 | 6.557 | -4.4746 | 0.82533 | 7.5065 | 0 | 0 | 0 | -40.2747 | -8.1303 | 0 | 0 | -5.8327 | 0 | 0 | 0 | -2.9557 | 0.65812 | 0 | 0 | 0 | 0 | -36.1514 | 0 | -85.5052
*Industry & Services sub-sectoral breakdown is based on the BEUS 2017
Last Updated : 21st October 2020
2018 provisional data
2018 provisional data based on 2017 breakdown
2017 data
Sod peat is estimated due to new legislation and the methodology is under review
Statistical differences may exist for crude oil between the calculated primary energy requirement and the observed refinery input

## EB2019
2019 Units = ktoe | NACE (Rev 2) | Coal | Bituminous Coal | Anthracite + Manufactured Ovoids | Coke | Lignite \ Brown Coal Briquettes | Peat | Milled Peat | Sod Peat | Briquettes | Oil | Crude | Refinery Feedstocks | Refinery Gas | Gasoline | Kerosene | Jet Kerosene | Fueloil | LPG | Gasoil / Diesel /DERV | Petroleum Coke | Naphta | Bitumen | White Spirit | Lubricants | Natural Gas | Renewables | Hydro | Wind | Biomass | Renewable Waste | Landfill Gas | Biogas | Biodiesel | Bioethanol | Solar Photovoltaic | Solar Thermal | Ambient Heat | Non-Renewable Waste | Electricity | Heat | TOTAL
Indigenous Production |  | 0 | 0 |  |  |  | 390.5692 | 262.8652 | 127.704 |  | 0 | [14 empty] | 2146.95 | 1461.1529 | 76.2462 | 861.6757 | 236.84 | 136.7822 | 31.0983 | 18.8599 | 29.5612 | 4.2536 | 1.8421 | 13.6906 | 50.3032 | 145.2912 |  |  | 4143.9633
Imports |  | 216.2269 | 128.73 | 81.1006 |  | 6.3963 | 0 |  |  |  | 9051.645 | 2653.5268 | 157.337 | 0 | 542.649 | 348.3868 | 1570.8212 | 111.9417 | 156.6308 | 3092.313 | 159.5916 | 0 | 211.5948 | 2.1804 | 44.6719 | 2423.888 | 176.2907 |  |  | 24.899 |  |  |  | 126.2457 | 25.1459 |  |  |  |  | 187.4438 |  | 12055.4944
Exports |  | 8.198 | 0 | 7.959 |  | 0.23899 | 5.8494 |  |  | 5.8494 | 1570.6153 | 43.0192 | 7.8404 |  | 432.9498 | 74.1011 | 63.6089 | 712.7029 | 23.6028 | 164.0567 | 0.029788 | 28.7494 | 9.4525 | 0.018921 | 10.4829 | 0 | 6.7011 |  |  | 0 |  |  |  | 6.7011 | 0 |  |  |  |  | 132.0133 |  | 1723.377
Mar. Bunkers |  | 0 |  |  |  |  | 0 |  |  |  | 142.1151 | [6 empty] | 10.2407 |  | 131.8744 | [6 empty] | 0 | [14 empty] | 142.1151
Stock Change |  | 172.3788 | 171.5259 | 1.0966 |  | -0.24377 | 244.3986 | 237.1518 | 0 | 7.2468 | 92.8755 | -22.3614 | 6.6791 |  | 135.3322 | 17.0291 | -80.3825 | -0.94199 | 3.4577 | 39.4805 | -2.7287 | -2.6885 | 0 | 0 | 0 | 0 | -1.6038 |  |  | 0.37002 |  |  |  | 0.51399 | -2.4878 | [6 empty] | 508.0492
Primary Energy Supply (incl non-energy) |  | 380.4077 | 300.2559 | 74.2382 | 0 | 5.9136 | 629.1184 | 500.017 | 127.704 | 1.3974 | 7431.7901 | 2588.1463 | 156.1757 | 0 | 245.0313 | 291.3148 | 1426.8298 | -611.944 | 136.4857 | 2835.8625 | 156.8331 | -31.4379 | 202.1424 | 2.1614 | 34.189 | 4570.8381 | 1629.1388 | 76.2462 | 861.6757 | 262.109 | 136.7822 | 31.0983 | 18.8599 | 149.6198 | 26.9118 | 1.8421 | 13.6906 | 50.3032 | 145.2912 | 55.4305 | 0 | 14842.0148
Primary Energy Requirement (excl. non-energy) |  | 380.4077 | 300.2559 | 74.2382 | 0 | 5.9136 | 629.1184 | 500.017 | 127.704 | 1.3974 | 7193.2973 | 2588.1463 | 156.1757 | 0 | 245.0313 | 291.3148 | 1426.8298 | -611.944 | 136.4857 | 2835.8625 | 156.8331 | -31.4379 | 0 | 0 | 0 | 4570.8381 | 1629.1388 | 76.2462 | 861.6757 | 262.109 | 136.7822 | 31.0983 | 18.8599 | 149.6198 | 26.9118 | 1.8421 | 13.6906 | 50.3032 | 145.2912 | 55.4305 | 0 | 14603.522
Transformation Input |  | 151.9066 | 151.9066 | 0 | 0 | 0 | 491.6114 | 491.6114 | 0 | 0 | 2911.8199 | 2588.1463 | 245.2121 | 0 | 0 | 0 | 0 | 65.4498 | 0.63852 | 12.3732 | 0 | 0 | 0 | 0 | 0 | 2564.9636 | 213.1265 | 0 | 0 | 76.9663 | 96.3871 | 31.0983 | 8.6748 | 0 | 0 | 0 | 0 | 0 | 88.6294 | 52.8392 | 0 | 6474.8967
Public Thermal Power Plants |  | 151.9066 | 151.9066 |  |  |  | 429.5965 | 429.5965 | 0 |  | 77.823 | [6 empty] | 65.4498 |  | 12.3732 | [5 empty] | 2262.4884 | 201.4014 |  |  | 73.916 | 96.3871 | 31.0983 | [6 empty] | 88.6294 |  |  | 3211.8453
Combined Heat and Power Plants |  | 0 | 0 |  |  |  | 4.7598 | 4.7598 |  |  | 0.63852 |  |  | 0 |  |  |  | 0 | 0.63852 | 0 | [5 empty] | 258.6572 | 11.7251 |  |  | 3.0503 |  |  | 8.6748 | [8 empty] | 275.7806
Pumped Storage Consumption | [39 empty] | 41.1352 |  | 41.1352
Briquetting Plants |  | 0 |  |  |  |  | 57.2551 | 57.2551 |  |  | 0 | [15 empty] | 0 | [14 empty] | 57.2551
Oil Refineries & other energy sector |  | 0 |  |  |  |  | 0 |  |  |  | 2833.3584 | 2588.1463 | 245.2121 | [12 empty] | 43.818 | 0 | [12 empty] | 11.7041 |  | 2888.8805
Transformation Output |  | 0 | 0 | 0 | 0 | 0 | 54.3924 | 0 | 0 | 54.3924 | 2846.9512 | 0 | 0 | 75.6537 | 541.6665 | 323.6783 | 0 | 713.7772 | 50.5476 | 1097.9679 | 0 | 43.66 | 0 | 0 | 0 | 0 | 0 | 0 | 0 | 0 | 0 | 0 | 0 | 0 | 0 | 0 | 0 | 0 | 0 | 1721.1296 | 0 | 4622.4732
Public Thermal Power Plants |  | 0 |  |  |  |  | 0 |  |  |  | 0 | [15 empty] | 0 | [12 empty] | 1520.841 |  | 1520.841
Combined Heat and Power Plants |  | 0 |  |  |  |  | 0 |  |  |  | 0 | [15 empty] | 0 | [12 empty] | 179.1912 |  | 179.1912
Pumped Storage Generation | [39 empty] | 21.0974 |  | 21.0974
Briquetting Plants | [6 empty] | 54.3924 |  |  | 54.3924 | 0 | [15 empty] | 0 | [14 empty] | 54.3924
Oil Refineries | [6 empty] | 0 |  |  |  | 2846.9512 |  |  | 75.6537 | 541.6665 | 323.6783 | 0 | 713.7772 | 50.5476 | 1097.9679 |  | 43.66 |  |  |  |  | 0 | [14 empty] | 2846.9512
Exchanges and transfers |  | 17.3341 | -16.1093 | 33.4435 | 0 | 0 | 0 | 0 | 0 | 0 | -52.0921 | 0 | 88.1017 | 0 | -49.152 | 307.5941 | -306.9239 | -0.04351 | 0 | -70.1304 | -17.3341 | -4.204 | 0 | 0 | 0 | 0 | -939.764 | -76.2462 | -861.6757 | 0 | 0 | 0 | 0 | 0 | 0 | -1.8421 | 0 | 0 | 0 | 939.764 | 0 | -34.758
Electricity | [26 empty] | -939.764 | -76.2462 | -861.6757 | [6 empty] | -1.8421 |  |  |  | 939.764 |  | 0
Heat | [41 empty] | 0
Other |  | 17.3341 | -16.1093 | 33.4435 | [6 empty] | -52.0921 |  | 88.1017 |  | -49.152 | 307.5941 | -306.9239 | -0.04351 |  | -70.1304 | -17.3341 | -4.204 |  |  |  |  | 0 | [14 empty] | -34.758
Own Use and Distribution Losses |  | 0 |  |  |  |  | 8.4054 | 8.4054 |  |  | 80.7381 |  |  | 78.6157 |  |  |  | 0 | 0.0041693 | 2.1183 | [5 empty] | 65.8609 | 0 | [12 empty] | 254.4689 |  | 409.4734
Available Final Energy Consumption |  | 245.8353 | 132.24 | 107.6817 | 0 | 5.9136 | 183.494 | 0.00020252 | 127.704 | 55.7898 | 7234.0912 | 0 | -0.93466 | -2.962 | 737.5459 | 922.5872 | 1119.9059 | 36.3399 | 186.3906 | 3849.2084 | 139.499 | 8.0181 | 202.1424 | 2.1614 | 34.189 | 1940.0135 | 476.2483 | 0 | 0 | 185.1427 | 40.3951 | 0 | 10.1851 | 149.6198 | 26.9118 | 0 | 13.6906 | 50.3032 | 56.6617 | 2409.0159 | 0 | 12545.3599
Non-Energy Consumption |  | 0 | 0 | 0 | 0 | 0 | 0 | 0 | 0 | 0 | 238.4928 | 0 | 0 | 0 | 0 | 0 | 0 | 0 | 0 | 0 | 0 |  | 202.1424 | 2.1614 | 34.189 | 0 | 0 | 0 | 0 | 0 | 0 | 0 | 0 | 0 | 0 | 0 | 0 | 0 | 0 | 0 | 0 | 238.4928
Final non-Energy Consumption (Feedstocks) |  | 0 |  |  |  |  | 0 |  |  |  | 238.4928 | [11 empty] | 202.1424 | 2.1614 | 34.189 | 0 | 0 | [14 empty] | 238.4928
Total Final Energy Consumption |  | 255.034 | 139.1711 | 110.3287 | 0 | 5.3892 | 183.4932 | 0 | 127.704 | 55.7892 | 7013.9971 | 0 | 0 | 0 | 773.9674 | 910.5133 | 1115.6538 | 29.6952 | 180.2742 | 3864.8706 | 139.0227 | 0 | 0 | 0 | 0 | 1972.8804 | 487.6017 | 0 | 0 | 184.9423 | 40.3951 | 0 | 10.1851 | 161.8965 | 26.1889 | 0 | 13.6906 | 50.3032 | 56.6617 | 2444.4491 | 0 | 12414.1173
Industry* |  | 79.2962 | 79.1512 | 0 |  |  | 0 | 0 | 0 | 0 | 370.7551 | 0 | 0 | 0 | 0 | 9.5599 | 0 | 29.4859 | 57.2576 | 137.4733 | 136.9785 | 0 | 0 | 0 | 0 | 958.1204 | 188.151 | 0 | 0 | 145.8554 | 40.3951 | 0 | 1.9005 | 0 | 0 | 0 | 0 | 0 | 56.6617 | 641.6154 | 0 | 2294.5998
Non-Energy Mining | 05-09 | 0 | 0 |  |  |  | 0 |  |  |  | 21.3861 |  |  |  |  | 0.34395 |  | 0 | 1.3925 | 19.6497 | 0 |  |  |  |  | 8.9693 | 0 | [12 empty] | 18.8991 |  | 49.2545
Food & beverages | 10-11 | 0 | 0 |  |  |  | 0 | 0 |  |  | 68.0785 |  |  |  |  | 2.0543 |  | 19.3141 | 31.3868 | 15.3233 | 0 |  |  |  |  | 271.0004 | 25.2072 |  |  | 23.3067 |  |  | 1.9005 | [6 empty] | 153.2044 |  | 517.4904
Textiles and textile products | 13-14 | 0 | 0 |  |  |  | 0 |  |  |  | 4.0277 |  |  |  |  | 0.061494 |  | 0 | 3.3045 | 0.66174 | 0 |  |  |  |  | 20.2405 | 0 | [12 empty] | 5.0303 |  | 29.2985
Wood and wood products | 16 | 0 | 0 |  |  |  | 0 |  |  |  | 2.518 |  |  |  |  | 0.088593 |  | 0 | 0.29178 | 2.1376 | 0 |  |  |  |  | 3.0844 | 121.4401 |  |  | 121.4401 | [9 empty] | 27.0359 |  | 154.0784
Pulp, paper, publishing and printing | 17-18 | 0 | 0 |  |  |  | 0 |  |  |  | 0.81036 |  |  |  |  | 0.19386 |  | 0 | 0.052189 | 0.56431 | 0 |  |  |  |  | 4.6899 | 0 | [12 empty] | 10.9566 |  | 16.4569
Chemicals & man-made fibres | 20-21 | 0 | 0 |  |  |  | 0 |  |  |  | 20.2604 |  |  |  |  | 0.28975 |  | 3.4063 | 2.7957 | 4.6727 | 9.0959 |  |  |  |  | 130.6702 | 0 |  |  | 0 | [9 empty] | 107.7539 |  | 258.6845
Rubber and plastic products | 22 | 0 | 0 |  |  |  | 0 |  |  |  | 4.4723 |  |  |  |  | 1.8292 |  | 0 | 1.2656 | 1.3775 | 0 |  |  |  |  | 2.3316 | 0 | [12 empty] | 21.0463 |  | 27.8502
Other non-metallic mineral products | 23 | 79.1512 | 79.1512 |  |  |  | 0 |  |  |  | 160.4806 |  |  |  |  | 1.6989 |  | 0 | 2.5051 | 28.3941 | 127.8825 |  |  |  |  | 21.0348 | 41.5037 |  |  | 1.1086 | 40.3951 | [7 empty] | 56.6617 | 55.6236 |  | 414.4556
Basic metals and fabricated metal products | 24-25 | 0.14507 | 0.14507 |  |  |  | 0 |  |  |  | 10.672 |  |  |  |  | 0.74835 |  | 3.259 | 3.4919 | 3.1727 | 0 |  |  |  |  | 417.2095 | 0 | [12 empty] | 50.8035 |  | 478.83
Machinery and equipment n.e.c. | 28 | 0 | 0 |  |  |  | 0 |  |  |  | 4.3642 |  |  |  |  | 0.2095 |  | 0 | 2.1231 | 2.0315 | 0 |  |  |  |  | 8.14 | 0 | [12 empty] | 18.9615 |  | 31.4657
Electrical and optical equipment | 26-27 | 0 | 0 |  |  |  | 0 |  |  |  | 3.5289 |  |  |  |  | 0.44713 |  | 0 | 2.1374 | 0.94438 | 0 |  |  |  |  | 18.7731 | 0 | [12 empty] | 82.4344 |  | 104.7364
Transport equipment manufacture | 29-30 | 0 | 0 |  |  |  | 0 |  |  |  | 1.4122 |  |  |  |  | 0.052113 |  | 0 | 0.94533 | 0.41479 | 0 |  |  |  |  | 0.27622 | 0 | [12 empty] | 2.331 |  | 4.0194
Other manufacturing | 31-33, 12 & 15 | 0 | 0 |  |  |  | 0 |  |  | 0 | 12.3374 |  |  |  |  | 0.75981 |  | 3.5064 | 5.0528 | 3.0184 | 0 |  |  |  |  | 30.6395 | 0 | [12 empty] | 60.8606 |  | 103.8375
Construction | 41-43 | 0 | 0 |  |  |  | 0 |  |  |  | 56.4066 |  |  |  |  | 0.78297 |  | 0 | 0.51305 | 55.1106 | 0 |  |  |  |  | 21.0608 | 0 | [12 empty] | 26.6744 |  | 104.1418
Transport |  | 0 | 0 | 0 | 0 | 0 | 0 | 0 | 0 | 0 | 5015.4482 | 0 | 0 | 0 | 773.9674 | 0 | 1115.6538 | 0 | 1.6292 | 3124.1979 | 0 | 0 | 0 | 0 | 0 | 17.4193 | 188.0855 | 0 | 0 | 0 | 0 | 0 | 0 | 161.8965 | 26.1889 | 0 | 0 | 0 | 0 | 6.7632 | 0 | 5227.7162
Road Freight |  | 0 |  |  |  |  | 0 |  |  |  | 746.1903 | [8 empty] | 746.1903 | [5 empty] | 0.40482 | 40.3355 | [6 empty] | 40.3355 | 0 | [6 empty] | 786.9307
Road Light Goods Vehicle |  | 0 |  |  |  |  | 0 |  |  |  | 257.1311 | [8 empty] | 257.1311 | [6 empty] | 13.8993 | [6 empty] | 13.8993 | 0 | [6 empty] | 271.0304
Road Private Car |  | 0 |  |  |  |  | 0 |  |  |  | 1978.0272 |  |  |  | 621.7634 |  |  |  | 1.6292 | 1354.6347 | [6 empty] | 94.2844 | [6 empty] | 73.2252 | 21.0592 |  |  |  |  | 2.3313 |  | 2074.6429
Public Passenger Services |  | 0 |  |  |  |  | 0 |  |  |  | 130.2841 |  |  |  | 4.1163 |  |  |  |  | 126.1678 | [6 empty] | 6.9595 | [6 empty] | 6.82 | 0.13942 | [6 empty] | 137.2436
Rail |  | 0 |  |  |  |  | 0 |  |  |  | 39.8101 | [8 empty] | 39.8101 | [6 empty] | 0 | [6 empty] | 0 | [5 empty] | 4.4319 |  | 44.2421
Domestic Aviation |  | 0 |  |  |  |  | 0 |  |  |  | 5.9929 |  |  |  | 0.74866 |  | 5.2442 | [9 empty] | 0 | [14 empty] | 5.9929
International Aviation |  | 0 |  |  |  |  | 0 |  |  |  | 1110.4096 | [5 empty] | 1110.4096 | [9 empty] | 0 | [14 empty] | 1110.4096
Fuel Tourism |  | 0 |  |  |  |  | 0 |  |  |  | 232.2327 |  |  |  | 2.9709 |  |  |  |  | 229.2618 | [6 empty] | 12.4934 | [6 empty] | 12.3928 | 0.10063 | [6 empty] | 244.7261
Navigation |  | 0 |  |  |  |  | 0 |  |  |  | 89.3716 | [8 empty] | 89.3716 | [6 empty] | 0 | [14 empty] | 89.3716
Unspecified |  | 0 |  |  |  |  | 0 |  |  |  | 425.9986 |  |  |  | 144.3681 |  |  | 0 |  | 281.6305 | [5 empty] | 17.0145 | 20.1134 | [6 empty] | 15.2236 | 4.8898 | [6 empty] | 463.1264
Residential |  | 175.1979 | 59.48 | 110.3287 |  | 5.3892 | 183.4932 |  | 127.704 | 55.7892 | 1163.8265 |  |  |  | 0 | 827.1908 |  | 0 | 50.0206 | 284.5712 | 2.0438 |  |  |  |  | 591.357 | 72.5693 |  |  | 25.0798 | [6 empty] | 13.5241 | 33.9654 |  | 699.4337 |  | 2885.8776
Commercial/Public Services* |  | 0.53992 | 0.53992 | 0 | 0 | 0 | 0 | 0 | 0 | 0 | 264.9739 | 0 | 0 | 0 | 0 | 73.7626 | 0 | 0.2093 | 71.3669 | 119.6348 | 0.00043033 | 0 | 0 | 0 | 0 | 405.9838 | 38.7959 | 0 | 0 | 14.0071 | 0 | 0 | 8.2846 | 0 | 0 | 0 | 0.16649 | 16.3378 | 0 | 1049.8431 | 0 | 1760.1366
Commercial Services* |  | 0.53992 | 0.53992 | 0 | 0 | 0 | 0 | 0 | 0 | 0 | 124.7337 | 0 | 0 | 0 | 0 | 25.8451 | 0 | 0 | 54.9061 | 43.9821 | 0.00043033 | 0 | 0 | 0 | 0 | 209.9022 | 23.4391 | 0 | 0 | 4.088 |  | 0 | 2.8468 | 0 | 0 |  | 0.16649 | 16.3378 | 0 | 704.9626 | 0 | 1063.5775
Wholesale, Retail, and Vehicle Repair | 45-47 | 0.0099985 | 0.0099985 |  |  |  | 0 |  |  |  | 32.702 |  |  |  |  | 8.0364 |  | 0 | 15.4621 | 9.2036 | 0 |  |  |  |  | 58.7321 | 0.97647 |  |  | 0.97647 |  |  | 0 |  |  |  | 0 | 0 |  | 234.2267 |  | 326.6473
Transportation and Storage | 49-53 | 0.010998 | 0.010998 |  |  |  | 0 |  |  |  | 24.2852 |  |  |  |  | 5.36 |  | 0 | 5.5213 | 13.4038 | 0 |  |  |  |  | 17.4329 | 0.051808 |  |  | 0.051808 |  |  | 0 |  |  |  | 0 | 0 |  | 71.928 |  | 113.7089
Accommodation and Food Services | 55-56 | 0.48393 | 0.48393 |  |  |  | 0 |  |  |  | 31.7999 |  |  |  |  | 4.9843 |  | 0 | 19.6562 | 7.1594 | 0 |  |  |  |  | 37.9217 | 1.6297 |  |  | 1.6297 |  |  | 0 |  |  |  | 0 | 0 |  | 90.522 |  | 162.3572
Information and Communication | 58-63 | 0 | 0 |  |  |  | 0 |  |  |  | 5.4807 |  |  |  |  | 1.5619 |  | 0 | 1.6783 | 2.2405 | 0 |  |  |  |  | 9.9996 | 0.029283 |  |  | 0.029283 |  |  | 0 |  |  |  | 0 | 0 |  | 173.2448 |  | 188.7544
Financial, Insurance and Real Estate Activities | 64-68 | 0.034995 | 0.034995 |  |  |  | 0 |  |  |  | 2.6064 |  |  |  |  | 0.92342 |  | 0 | 0.18859 | 1.4944 | 0 |  |  |  |  | 15.653 | 0 |  |  | 0 |  |  | 0 |  |  |  | 0 | 0 |  | 38.717 |  | 57.0114
Other Services Sectors |  | 0 | 0 |  |  |  | 0 |  |  |  | 27.8596 |  |  |  |  | 4.9791 |  | 0 | 12.3996 | 10.4805 | 0.00043033 |  |  |  |  | 70.1628 | 20.7518 |  |  | 1.4008 |  |  | 2.8468 |  |  |  | 0.16649 | 16.3378 |  | 96.3243 |  | 215.0984
Public Services* |  | 0 | 0 |  |  |  | 0 |  | 0 | 0 | 140.2402 |  |  |  |  | 47.9174 |  | 0.2093 | 16.4608 | 75.6527 | 0 |  |  |  |  | 196.0816 | 15.3569 |  |  | 9.919 |  |  | 5.4378 | [6 empty] | 344.8804 |  | 696.5591
Water Supply, Sewerage, and Waste Management | 36-39 | 0 | 0 |  |  |  | 0 |  |  |  | 10.908 |  |  |  |  | 0.25328 |  | 0.10189 | 1.077 | 9.4758 | 0 |  |  |  |  | 8.6198 | 5.9424 |  |  | 0.50457 |  |  | 5.4378 | [6 empty] | 57.5185 |  | 82.9887
Public Administration | 84 | 0 | 0 |  |  |  | 0 |  |  |  | 60.0595 |  |  |  |  | 11.9939 |  | 0.065275 | 8.0359 | 39.9644 | 0 |  |  |  |  | 67.5672 | 7.2374 |  |  | 7.2374 |  |  | 0 | [6 empty] | 158.9188 |  | 293.7829
Education | 85 | 0 | 0 |  |  |  | 0 |  |  |  | 42.9578 |  |  |  |  | 21.304 |  | 0.010483 | 4.6661 | 16.9772 | 0 |  |  |  |  | 55.0538 | 1.0553 |  |  | 1.0553 |  |  | 0 | [6 empty] | 76.3947 |  | 175.4616
Health, Residential Care and Social Work Activities | 86-88 | 0 | 0 |  |  |  | 0 |  |  |  | 26.3149 |  |  |  |  | 14.3663 |  | 0.031656 | 2.6818 | 9.2352 | 0 |  |  |  |  | 64.8407 | 1.1218 |  |  | 1.1218 |  |  | 0 | [6 empty] | 52.0485 |  | 144.3259
Agricultural |  | 0 | 0 |  |  |  | 0 |  |  |  | 175.4655 |  |  |  | 0 | 0 |  |  | 0 | 175.4655 | [5 empty] | 0 | 0 | [12 empty] | 46.7937 |  | 222.2591
Fisheries |  | 0 |  |  |  |  | 0 |  |  |  | 23.5279 | [8 empty] | 23.5279 | [6 empty] | 0 | [14 empty] | 23.5279
Statistical Difference |  | -9.1988 | -6.9311 | -2.647 | 0 | 0.52434 | 0.00080943 | 0.00020252 | 0 | 0.00060691 | -18.3987 | 0 | -0.93466 | -2.962 | -36.4215 | 12.0739 | 4.2521 | 6.6447 | 6.1164 | -15.6621 | 0.47627 | 8.0181 | 0 | 0 | 0 | -32.8669 | -11.3534 | 0 | 0 | 0.20043 | 0 | 0 | 0 | -12.2767 | 0.72286 | 0 | 0 | 0 | 0 | -35.4332 | 0 | -107.2503
*Industry & Services sub-sectoral breakdown is based on the BEUS 2017
Last Updated : 6th November 2020
2019 provisional data
2019 provisional data based on 2018 breakdown
2018 data
Sod peat is estimated due to new legislation and the methodology is under review
Statistical differences may exist for crude oil between the calculated primary energy requirement and the observed refinery input

## EB2020
2020 Units = ktoe | NACE (Rev 2) | Coal | Bituminous Coal | Anthracite + Manufactured Ovoids | Coke | Lignite \ Brown Coal Briquettes | Peat | Milled Peat | Sod Peat | Briquettes | Oil | Crude | Refinery Feedstocks | Refinery Gas | Gasoline | Kerosene | Jet Kerosene | Fueloil | LPG | Gasoil / Diesel /DERV | Petroleum Coke | Naphta | Bitumen | White Spirit | Lubricants | Natural Gas | Renewables | Hydro | Wind | Biomass | Renewable Waste | Landfill Gas | Biogas | Biodiesel | Bioethanol | Solar Photovoltaic | Solar Thermal | Ambient Heat | Non-Renewable Waste | Electricity | Heat | TOTAL
Indigenous Production |  | 0 | 0 |  |  |  | 127.704 | 0 | 127.704 |  | 0 | [14 empty] | 1654.3925 | 1610.1166 | 80.2084 | 993.2501 | 219.9658 | 144.9752 | 28.8997 | 25.6195 | 37.1582 | 4.2536 | 4.6286 | 14.0507 | 57.1069 | 146.724 |  |  | 3538.9371
Imports |  | 177.9017 | 120.0578 | 50.6591 |  | 7.1847 | 0 |  |  |  | 8317.6049 | 3172.5022 | 0 | 0 | 441.3473 | 377.1346 | 1027.8237 | 169.7326 | 143.701 | 2621.9422 | 120.7671 | 0 | 193.5577 | 1.5172 | 47.5794 | 2907.4857 | 176.5228 |  |  | 39.4709 |  |  |  | 121.4592 | 15.5927 |  |  |  |  | 151.4556 |  | 11730.9707
Exports |  | 9.0635 | 0 | 8.669 |  | 0.39448 | 5.6651 |  |  | 5.6651 | 1745.647 | 203.142 | 0 |  | 344.2324 | 10.6532 | 0 | 805.0022 | 23.693 | 250.8463 | 0.029504 | 95.4044 | 5.9765 | 0.014079 | 6.6533 | 0 | 12.4594 |  |  | 0 |  |  |  | 12.4594 | 0 |  |  |  |  | 164.515 |  | 1937.3499
Mar. Bunkers |  | 0 |  |  |  |  | 0 |  |  |  | 154.967 | [6 empty] | 10.3647 |  | 144.6023 | [6 empty] | 0 | [14 empty] | 154.967
Stock Change |  | 207.7739 | 209.1691 | -0.9664 |  | -0.42881 | 295.5318 | 288.8363 | 0 | 6.6955 | -182.6343 | -67.5894 | 4.2156 |  | -96.1179 | 16.6883 | -225.0436 | -37.7036 | 7.9378 | 182.3906 | 28.6304 | 3.9575 | 0 | 0 | 0 | 0 | -5.2357 |  |  | -0.59496 |  |  |  | -6.2841 | 1.6434 | [6 empty] | 315.4357
Primary Energy Supply (incl non-energy) |  | 376.6121 | 329.2269 | 41.0238 | 0 | 6.3615 | 417.5707 | 288.8363 | 127.704 | 1.0304 | 6234.3567 | 2901.7708 | 4.2156 | 0 | 0.99697 | 383.1697 | 802.7801 | -683.3379 | 127.9458 | 2408.8842 | 149.368 | -91.4468 | 187.5811 | 1.5031 | 40.9261 | 4561.8782 | 1768.9443 | 80.2084 | 993.2501 | 258.8417 | 144.9752 | 28.8997 | 25.6195 | 139.8739 | 21.4897 | 4.6286 | 14.0507 | 57.1069 | 146.724 | -13.0594 | 0 | 13493.0266
Primary Energy Requirement (excl. non-energy) |  | 376.6121 | 329.2269 | 41.0238 | 0 | 6.3615 | 417.5707 | 288.8363 | 127.704 | 1.0304 | 6004.3463 | 2901.7708 | 4.2156 | 0 | 0.99697 | 383.1697 | 802.7801 | -683.3379 | 127.9458 | 2408.8842 | 149.368 | -91.4468 | 0 | 0 | 0 | 4561.8782 | 1768.9443 | 80.2084 | 993.2501 | 258.8417 | 144.9752 | 28.8997 | 25.6195 | 139.8739 | 21.4897 | 4.6286 | 14.0507 | 57.1069 | 146.724 | -13.0594 | 0 | 13263.0162
Transformation Input |  | 187.9613 | 187.9613 | 0 | 0 | 0 | 280.0059 | 280.0059 | 0 | 0 | 3048.2711 | 2901.7708 | 39.3484 | 0 | 0 | 0 | 0 | 95.2845 | 0.43028 | 11.4371 | 0 | 0 | 0 | 0 | 0 | 2610.4804 | 237.3344 | 0 | 0 | 97.4882 | 101.6183 | 28.8997 | 9.3283 | 0 | 0 | 0 | 0 | 0 | 93.1289 | 57.9407 | 0 | 6515.1228
Public Thermal Power Plants |  | 187.9613 | 187.9613 |  |  |  | 208.6219 | 208.6219 | 0 |  | 106.7216 | [6 empty] | 95.2845 |  | 11.4371 | [5 empty] | 2290.6684 | 224.9559 |  |  | 94.4379 | 101.6183 | 28.8997 | [6 empty] | 93.1289 |  |  | 3112.058
Combined Heat and Power Plants |  | 0 | 0 |  |  |  | 5.7907 | 5.7907 |  |  | 0.43028 |  |  | 0 |  |  |  | 0 | 0.43028 | 0 | [5 empty] | 276.5281 | 12.3785 |  |  | 3.0503 |  |  | 9.3283 | [8 empty] | 295.1276
Pumped Storage Consumption | [39 empty] | 46.0773 |  | 46.0773
Briquetting Plants |  | 0 |  |  |  |  | 65.5932 | 65.5932 |  |  | 0 | [15 empty] | 0 | [14 empty] | 65.5932
Oil Refineries & other energy sector |  | 0 |  |  |  |  | 0 |  |  |  | 2941.1193 | 2901.7708 | 39.3484 | [12 empty] | 43.2839 | 0 | [12 empty] | 11.8635 |  | 2996.2666
Transformation Output |  | 0 | 0 | 0 | 0 | 0 | 62.3136 | 0 | 0 | 62.3136 | 2992.2669 | 0 | 0 | 84.4953 | 572.1367 | 292.8081 | 0 | 811.5692 | 58.857 | 1078.6037 | 0 | 93.7969 | 0 | 0 | 0 | 0 | 0 | 0 | 0 | 0 | 0 | 0 | 0 | 0 | 0 | 0 | 0 | 0 | 0 | 1698.2984 | 0 | 4752.8789
Public Thermal Power Plants |  | 0 |  |  |  |  | 0 |  |  |  | 0 | [15 empty] | 0 | [12 empty] | 1492.5648 |  | 1492.5648
Combined Heat and Power Plants |  | 0 |  |  |  |  | 0 |  |  |  | 0 | [15 empty] | 0 | [12 empty] | 180.6593 |  | 180.6593
Pumped Storage Generation | [39 empty] | 25.0744 |  | 25.0744
Briquetting Plants | [6 empty] | 62.3136 |  |  | 62.3136 | 0 | [15 empty] | 0 | [14 empty] | 62.3136
Oil Refineries | [6 empty] | 0 |  |  |  | 2992.2669 |  |  | 84.4953 | 572.1367 | 292.8081 | 0 | 811.5692 | 58.857 | 1078.6037 |  | 93.7969 |  |  |  |  | 0 | [14 empty] | 2992.2669
Exchanges and transfers |  | 19.1556 | -19.8271 | 38.9827 | 0 | 0 | 0 | 0 | 0 | 0 | -60.9398 | 0 | 35.0977 | 0 | -13.6741 | 404.8317 | -403.9496 | -0.67111 | 0 | -61.0688 | -19.1556 | -2.35 | 0 | 0 | 0 | 0 | -1078.0871 | -80.2084 | -993.2501 | 0 | 0 | 0 | 0 | 0 | 0 | -4.6286 | 0 | 0 | 0 | 1078.0871 | 0 | -41.7843
Electricity | [26 empty] | -1078.0871 | -80.2084 | -993.2501 | [6 empty] | -4.6286 |  |  |  | 1078.0871 |  | 0
Heat | [41 empty] | 0
Other |  | 19.1556 | -19.8271 | 38.9827 | [6 empty] | -60.9398 |  | 35.0977 |  | -13.6741 | 404.8317 | -403.9496 | -0.67111 |  | -61.0688 | -19.1556 | -2.35 |  |  |  |  | 0 | [14 empty] | -41.7843
Own Use and Distribution Losses |  | 0 |  |  |  |  | 9.0488 | 9.0488 |  |  | 93.0311 |  |  | 87.693 |  |  |  | 0 | 0.0041693 | 5.3339 | [5 empty] | 60.9663 | 0 | [12 empty] | 264.0737 |  | 427.1199
Available Final Energy Consumption |  | 207.8064 | 121.4385 | 80.0064 | 0 | 6.3615 | 190.8296 | -0.21841 | 127.704 | 63.344 | 6024.3816 | 0 | -0.03506 | -3.1977 | 559.4596 | 1080.8094 | 398.8304 | 32.2756 | 186.3684 | 3409.648 | 130.2124 | 8.7099e-05 | 187.5811 | 1.5031 | 40.9261 | 1890.4314 | 453.5229 | 0 | 0 | 161.3535 | 43.3569 | 0 | 16.2913 | 139.8739 | 21.4897 | 0 | 14.0507 | 57.1069 | 53.5951 | 2441.3116 | 0 | 11261.8786
Non-Energy Consumption |  | 0 | 0 | 0 | 0 | 0 | 0 | 0 | 0 | 0 | 230.0104 | 0 | 0 | 0 | 0 | 0 | 0 | 0 | 0 | 0 | 0 |  | 187.5811 | 1.5031 | 40.9261 | 0 | 0 | 0 | 0 | 0 | 0 | 0 | 0 | 0 | 0 | 0 | 0 | 0 | 0 | 0 | 0 | 230.0104
Final non-Energy Consumption (Feedstocks) |  | 0 |  |  |  |  | 0 |  |  |  | 230.0104 | [11 empty] | 187.5811 | 1.5031 | 40.9261 | 0 | 0 | [14 empty] | 230.0104
Total Final Energy Consumption
Industry*
Non-Energy Mining | 05-09
Food & beverages | 10-11
Textiles and textile products | 13-14
Wood and wood products | 16
Pulp, paper, publishing and printing | 17-18
Chemicals & man-made fibres | 20-21
Rubber and plastic products | 22
Other non-metallic mineral products | 23
Basic metals and fabricated metal products | 24-25
Machinery and equipment n.e.c. | 28
Electrical and optical equipment | 26-27
Transport equipment manufacture | 29-30
Other manufacturing | 31-33, 12 & 15
Construction | 41-43
Transport
Road Freight
Road Light Goods Vehicle
Road Private Car
Public Passenger Services
Rail
Domestic Aviation
International Aviation
Fuel Tourism
Navigation
Unspecified
Residential
Commercial Services
Wholesale, Retail, and Vehicle Repair | 45-47
Transportation and Storage | 49-53
Accommodation and Food Services | 55-56
Information and Communication | 58-63
Financial, Insurance and Real Estate Activities | 64-68
Other Services Sectors
Public Services
Water Supply, Sewerage, and Waste Management | 36-39
Public Administration | 1900-03-24
Education | 85
Health, Residential Care and Social Work Activities | 86-88
Agricultural
Fisheries
Statistical Difference
Last Updated : 21/4/2021
2020 provisional data
Sod peat is estimated due to new legislation and the methodology is under review

## Conversions
Conversion factors
1 ktoe | 0.041868 | PJ