## Cover
TIMES-Ireland Model
Document type: | New Technologies - Transformation
Sector(s): | Residential sector (RSD)
Purpose: | Assigns new technology data (AF and EFF), relative to base year data.
Original developer(s): | Jason Mc Guire ( MaREI, jason.mcguire@ucc.ie)
Alessandro Chiodi ( E4SMA, alessandro.chiodi@e4sma.com)
Olexandr Balyk ( MaREI, olexandr.balyk@ucc.ie)
Current maintainer(s): | Jason Mc Guire ( MaREI, jason.mcguire@ucc.ie)
Olexandr Balyk ( MaREI, olexandr.balyk@ucc.ie)
Part of TIM version: | 1
Model repository: | https://github.com/MaREI-EPMG/TIMES-Ireland-model
Licence: | CC BY-NC-SA 4.0 (unless specified otherwise)
https://creativecommons.org/licenses/by-nc-sa/4.0/

## LOG
Date | Name | Sheet Name | Cells | Comments
2021-02-10 | Ale | AF,EFF |  | Corrected issues and enabled
2021-02-05 | Olex | AF | A3,J3,J17 | Disabled these tables, because commodity group is not specified

## Regions
|  | IE | National | IE-CW | IE-D | IE-KE | IE-KK | IE-LS | IE-LD | IE-LH | IE-MH | IE-OY | IE-WH | IE-WX | IE-WW | IE-CE | IE-CO | IE-KY | IE-LK | IE-TA | IE-WD | IE-G | IE-LM | IE-MO | IE-RN | IE-SO | IE-CN | IE-DL | IE-MN
1
Development |  | IE | National | IE-CW | IE-D | IE-KE | IE-KK | IE-LS | IE-LD | IE-LH | IE-MH | IE-OY | IE-WH | IE-WX | IE-WW | IE-CE | IE-CO | IE-KY | IE-LK | IE-TA | IE-WD | IE-G | IE-LM | IE-MO | IE-RN | IE-SO | IE-CN | IE-DL | IE-MN
Single-region |  | IE | *National | *IE-CW | *IE-D | *IE-KE | *IE-KK | *IE-LS | *IE-LD | *IE-LH | *IE-MH | *IE-OY | *IE-WH | *IE-WX | *IE-WW | *IE-CE | *IE-CO | *IE-KY | *IE-LK | *IE-TA | *IE-WD | *IE-G | *IE-LM | *IE-MO | *IE-RN | *IE-SO | *IE-CN | *IE-DL | *IE-MN
Multi-region |  | *IE | National | IE-CW | IE-D | IE-KE | IE-KK | IE-LS | IE-LD | IE-LH | IE-MH | IE-OY | IE-WH | IE-WX | IE-WW | IE-CE | IE-CO | IE-KY | IE-LK | IE-TA | IE-WD | IE-G | IE-LM | IE-MO | IE-RN | IE-SO | IE-CN | IE-DL | IE-MN
Code | County name
IE-CW | Carlow
IE-CN | Cavan
IE-CE | Clare
IE-CO | Cork
IE-DL | Donegal
IE-D | Dublin
IE-G | Galway
IE-KY | Kerry
IE-KE | Kildare
IE-KK | Kilkenny
IE-LS | Laois
IE-LM | Leitrim
IE-LK | Limerick
IE-LD | Longford
IE-LH | Louth
IE-MO | Mayo
IE-MH | Meath
IE-MN | Monaghan
IE-OY | Offaly
IE-RN | Roscommon
IE-SO | Sligo
IE-TA | Tipperary
IE-WD | Waterford
IE-WH | Westmeath
IE-WX | Wexford
IE-WW | Wicklow
Source: https://en.wikipedia.org/wiki/ISO_3166-2:IE

## TechSelection
~TFM_AVA
PSET_SET | PSET_PN | PSET_PD | PSET_CO | PSET_CI | Allregions | IE | National
| * |  |  |  | 0 | 1 | 1

## FillTable
Fill Table to capture Base-Year Availability | [8 empty] | Fill Table to capture Base-Year Availability | [8 empty] | Update Table to capture Base-Year Efficiency
~TFM_Fill-R: w=BY-RSD-SH_AF; Hcol=Region | [8 empty] | ~TFM_Fill-R: w=BY-RSD-RF; Hcol=Region | [8 empty] | ~TFM_Fill-R: w=BY-RSD-EFF; Hcol=Region
Scenario | LimType | Attribute | Year | AllRegions | Pset_CI | Pset_PN | Pset_CO | Cset_CN | Scenario | LimType | Attribute | Year | AllRegions | Pset_CI | Pset_PN | Pset_CO | Cset_CN | Scenario | LimType | Attribute | Year | AllRegions | Pset_CI | Pset_PN | Pset_CO | Cset_CN
BASE |  | AFA | 2018 | 1 |  | R-S* |  |  | BASE |  | AFA | 2018 | 1 |  | R-RSDRF* |  |  | BASE |  | EFF | 2018 | 1 |  | R-SH*
[18 empty] | BASE |  | EFF | 2018 | 1 |  | R-WH*
~TFM_Fill-R: w=BY-RSD-WH_AF; Hcol=Region | [8 empty] | ~TFM_Fill-R: w=BY-RSD-CK; Hcol=Region
Scenario | LimType | Attribute | Year | AllRegions | Pset_CI | Pset_PN | Pset_CO | Cset_CN | Scenario | LimType | Attribute | Year | AllRegions | Pset_CI | Pset_PN | Pset_CO | Cset_CN
BASE |  | AFA | 2018 | 1 |  | R-WH* |  |  | BASE |  | AFA | 2018 | 1 |  | R-RSDCK*
**~TFM_Fill-R: w=BY-RSD-SC_AF; Hcol=Region | [8 empty] | ~TFM_Fill-R: w=BY-RSD-CW; Hcol=Region
Scenario | LimType | Attribute | Year | AllRegions | Pset_CI | Pset_PN | Pset_CO | Cset_CN | Scenario | LimType | Attribute | Year | AllRegions | Pset_CI | Pset_PN | Pset_CO | Cset_CN
BASE |  | AFA | 2018 | 1 |  | R-?C* |  |  | BASE |  | AFA | 2018 | 1 |  | R-RSDCW*
~TFM_Fill-R: w=BY-RSD-LT; Hcol=Region | [8 empty] | ~TFM_Fill-R: w=BY-RSD-CD; Hcol=Region
Scenario | LimType | Attribute | Year | AllRegions | Pset_CI | Pset_PN | Pset_CO | Cset_CN | Scenario | LimType | Attribute | Year | AllRegions | Pset_CI | Pset_PN | Pset_CO | Cset_CN
BASE |  | AFA | 2018 | 1 |  | R-LT* |  |  | BASE |  | AFA | 2018 | 1 |  | R-RSDCD*
~TFM_Fill-R: w=BY-RSD-PF; Hcol=Region | [8 empty] | ~TFM_Fill-R: w=BY-RSD-DW; Hcol=Region
Scenario | LimType | Attribute | Year | AllRegions | Pset_CI | Pset_PN | Pset_CO | Cset_CN | Scenario | LimType | Attribute | Year | AllRegions | Pset_CI | Pset_PN | Pset_CO | Cset_CN
BASE |  | AFA | 2018 | 1 |  | R-PF* |  |  | BASE |  | AFA | 2018 | 1 |  | R-RSDDW*
~TFM_Fill-R: w=BY-RSD-OE; Hcol=Region
[9 empty] | Scenario | LimType | Attribute | Year | AllRegions | Pset_CI | Pset_PN | Pset_CO | Cset_CN
[9 empty] | BASE |  | AFA | 2018 | 1 |  | R-RSDOE*
**~TFM_Fill-R: w=BY-RSD-OA; Hcol=Region
[9 empty] | Scenario | LimType | Attribute | Year | AllRegions | Pset_CI | Pset_PN | Pset_CO | Cset_CN
[9 empty] | BASE |  | AFA | 2018 | 1 |  | R-RSDOA*

## AF
AFA for RSD techs
~TFM_INS | [6 empty] | ~TFM_INS
Attribute | PSet_PN | Cset_CN | AllRegions | Type | Fuel | Reference Tech | Attribute | PSet_PN | AllRegions
*Apartment Space Heat | [6 empty] | *Appliances
* | R-SH*Apt_COA* |  | 0.40655 | Apt | COA | R-S*_Apt_COA* | AFA | R-RSDRF* | 0.1172
* | R-SH*Apt_BDL* |  | 0.009664 | Apt | BDL | R-S*_Apt_BDL* | AFA | R-RSDCK*ELC* | 0.012187
* | R-SH*Apt_ETH* |  | 2.0798e-05 | Apt | ETH | R-S*_Apt_ETH* | AFA | R-RSDCK*GAS* | 0.010446
NCAP_AFA | R-SH*Apt_LPG* |  | 0.04756 | Apt | LPG | R-S*_Apt_LPG* | AFA | R-RSDCK*LPG* | 0.010446
NCAP_AFA | R-*_Apt*HPN* |  | 0.1813 | Apt | ELC | R-SH*Apt_ELC*X1 | AFA | R-RSDCW* | 0.0067196
NCAP_AFA | R-S*_Apt_ELC_N1,-R-SC* |  | 0.013931 | Apt | ELC | R-SH*Apt_ELC*X0 | AFA | R-RSDCD* | 0.011863
NCAP_AFA | R-SH*Apt_KER* |  | 0.066604 | Apt | KER | R-S*_Apt_KER* | AFA | R-RSDDW* | 0.010897
NCAP_AFA | R-SH*Apt_GAS* |  | 0.025618 | Apt | GAS | R-S*_Apt_GAS* | AFA | R-RSDOE* | 0.9357
* | R-SH*Apt_PEA* |  | 0.16174 | Apt | PEA | R-S*_Apt_PEA* | * | R-RSDOA* | #DIV/0!
* | R-SH*Apt_SMF* |  | 0.14275 | Apt | SMF | R-S*_Apt_SMF*
NCAP_AFA | R-SH*Apt_WOO* |  | 0.036221 | Apt | WOO | R-S*_Apt_WOO*
* | R-SH*Apt_HET* |  | 0.0024003 | Apt | HET | R-S*_Apt_HET* | ~TFM_INS
*Attached Space Heat | [6 empty] | Attribute | PSet_PN | AllRegions
* | R-SH*Att_COA* |  | 0.30984 | Att | COA | R-S*_Att_COA* | *Appliances
* | R-SH*Att_BDL* |  | 0.025315 | Att | BDL | R-S*_Att_BDL* | AFA | R-LT_Apt* | 0.21099
* | R-SH*Att_ETH* |  | 0 | Att | ETH | R-S*_Att_ETH* | AFA | R-LT_Att* | 0.29847
NCAP_AFA | R-SH*Att_LPG* |  | 0.048109 | Att | LPG | R-S*_Att_LPG* | AFA | R-LT_Det* | 0.49066
NCAP_AFA | R-*_Att*HPN* |  | 0.11404 | Att | ELC | R-SH*Att_ELC*X1 | AFA | R-PF_Apt* | 0.12717
NCAP_AFA | R-S*_Att_ELC_N1,-R-SC* |  | 0.035156 | Att | ELC | R-SH*Att_ELC*X0 | AFA | R-PF_Att* | 0.24176
NCAP_AFA | R-SH*Att_KER* |  | 0.047079 | Att | KER | R-S*_Att_KER* | AFA | R-PF_Det* | 0.29872
NCAP_AFA | R-SH_Att_HVO* |  | 0.047079
NCAP_AFA | R-SH*Att_GAS* |  | 0.035965 | Att | GAS | R-S*_Att_GAS*
* | R-SH*Att_PEA* |  | 0.072779 | Att | PEA | R-S*_Att_PEA*
* | R-SH*Att_SMF* |  | 0.072439 | Att | SMF | R-S*_Att_SMF*
NCAP_AFA | R-SH*Att_WOO* |  | 0.11657 | Att | WOO | R-S*_Att_WOO*
NCAP_AFA | R-SH_Att_FPL* |  | 0.11657
* | R-SH*Att_HET* |  | 0.023481 | Att | HET | R-S*_Att_HET*
*Detached Space Heat
* | R-SH*Det_COA* |  | 0.46414 | Det | COA | R-S*_Det_COA*
* | R-SH*Det_BDL* |  | 0 | Det | BDL | R-S*_Det_BDL*
* | R-SH*Det_ETH* |  | 0 | Det | ETH | R-S*_Det_ETH*
NCAP_AFA | R-SH*Det_LPG* |  | 0.069795 | Det | LPG | R-S*_Det_LPG*
NCAP_AFA | R-*_Det*HPN* |  | 0.13832 | Det | ELC | R-SH*Det_ELC*X1
NCAP_AFA | R-S*_Det_ELC_N1,-R-SC* |  | 0.043843 | Det | ELC | R-SH*Det_ELC*X0
NCAP_AFA | R-SH*Det_KER* |  | 0.053754 | Det | KER | R-S*_Det_KER*
NCAP_AFA | R-SH_Det_HVO* |  | 0.053754
NCAP_AFA | R-SH*Det_GAS* |  | 0.039672 | Det | GAS | R-S*_Det_GAS*
* | R-SH*Det_PEA* |  | 0.10154 | Det | PEA | R-S*_Det_PEA*
* | R-SH*Det_SMF* |  | 0.13496 | Det | SMF | R-S*_Det_SMF*
NCAP_AFA | R-SH*Det_WOO* |  | 0.094687 | Det | WOO | R-S*_Det_WOO*
NCAP_AFA | R-SH_Det_FPL* |  | 0.094687
* | R-SH*Det_HET* |  | 0.20349 | Det | HET | R-S*_Det_HET*
*Apartment Space Heat (dual techs)
* | R-SW*Apt_COA* | RSDSH_Apt-AB,RSDSH_Apt-C,RSDSH_Apt-D,RSDSH_Apt-E,RSDSH_Apt-F,RSDSH_Apt-G,RSDWH_Apt | 0.40655 | Apt | COA | R-S*_Apt_COA*
* | R-SW*Apt_BDL* | RSDSH_Apt-AB,RSDSH_Apt-C,RSDSH_Apt-D,RSDSH_Apt-E,RSDSH_Apt-F,RSDSH_Apt-G,RSDWH_Apt | 0.009664 | Apt | BDL | R-S*_Apt_BDL*
* | R-SW*Apt_ETH* | RSDSH_Apt-AB,RSDSH_Apt-C,RSDSH_Apt-D,RSDSH_Apt-E,RSDSH_Apt-F,RSDSH_Apt-G,RSDWH_Apt | 2.0798e-05 | Apt | ETH | R-S*_Apt_ETH*
NCAP_AFC | R-SW*Apt_LPG* | RSDSH_Apt-AB,RSDSH_Apt-C,RSDSH_Apt-D,RSDSH_Apt-E,RSDSH_Apt-F,RSDSH_Apt-G,RSDWH_Apt | 0.04756 | Apt | LPG | R-S*_Apt_LPG*
NCAP_AFC | R-*_Apt*HPN* | RSDSH_Apt-AB,RSDSH_Apt-C,RSDSH_Apt-D,RSDSH_Apt-E,RSDSH_Apt-F,RSDSH_Apt-G,RSDWH_Apt | 0.1813 | Apt | ELC | R-SW*Apt_ELC*X1
NCAP_AFC | R-S*_Apt_ELC_N1,-R-SC* | RSDSH_Apt-AB,RSDSH_Apt-C,RSDSH_Apt-D,RSDSH_Apt-E,RSDSH_Apt-F,RSDSH_Apt-G,RSDWH_Apt | 0.013931 | Apt | ELC | R-SW*Apt_ELC*X0
NCAP_AFC | R-SW*Apt_KER* | RSDSH_Apt-AB,RSDSH_Apt-C,RSDSH_Apt-D,RSDSH_Apt-E,RSDSH_Apt-F,RSDSH_Apt-G,RSDWH_Apt | 0.066604 | Apt | KER | R-S*_Apt_KER*
NCAP_AFC | R-SW*Apt_GAS* | RSDSH_Apt-AB,RSDSH_Apt-C,RSDSH_Apt-D,RSDSH_Apt-E,RSDSH_Apt-F,RSDSH_Apt-G,RSDWH_Apt | 0.025618 | Apt | GAS | R-S*_Apt_GAS*
* | R-SW*Apt_PEA* | RSDSH_Apt-AB,RSDSH_Apt-C,RSDSH_Apt-D,RSDSH_Apt-E,RSDSH_Apt-F,RSDSH_Apt-G,RSDWH_Apt | 0.16174 | Apt | PEA | R-S*_Apt_PEA*
* | R-SW*Apt_SMF* | RSDSH_Apt-AB,RSDSH_Apt-C,RSDSH_Apt-D,RSDSH_Apt-E,RSDSH_Apt-F,RSDSH_Apt-G,RSDWH_Apt | 0.14275 | Apt | SMF | R-S*_Apt_SMF*
NCAP_AFC | R-SW*Apt_WOO* | RSDSH_Apt-AB,RSDSH_Apt-C,RSDSH_Apt-D,RSDSH_Apt-E,RSDSH_Apt-F,RSDSH_Apt-G,RSDWH_Apt | 0.036221 | Apt | WOO | R-S*_Apt_WOO*
NCAP_AFC | R-SW*Apt_HET* | RSDSH_Apt-AB,RSDSH_Apt-C,RSDSH_Apt-D,RSDSH_Apt-E,RSDSH_Apt-F,RSDSH_Apt-G,RSDWH_Apt | 0.0024003 | Apt | HET | R-S*_Apt_HET*
*Attached Space Heat (dual techs)
* | R-SW*Att_COA* | RSDSH_Att-AB,RSDSH_Att-C,RSDSH_Att-D,RSDSH_Att-E,RSDSH_Att-F,RSDSH_Att-G,RSDWH_Att | 0.30984 | Att | COA | R-S*_Att_COA*
* | R-SW*Att_BDL* | RSDSH_Att-AB,RSDSH_Att-C,RSDSH_Att-D,RSDSH_Att-E,RSDSH_Att-F,RSDSH_Att-G,RSDWH_Att | 0.025315 | Att | BDL | R-S*_Att_BDL*
* | R-SW*Att_ETH* | RSDSH_Att-AB,RSDSH_Att-C,RSDSH_Att-D,RSDSH_Att-E,RSDSH_Att-F,RSDSH_Att-G,RSDWH_Att | 0 | Att | ETH | R-S*_Att_ETH*
NCAP_AFC | R-SW*Att_LPG* | RSDSH_Att-AB,RSDSH_Att-C,RSDSH_Att-D,RSDSH_Att-E,RSDSH_Att-F,RSDSH_Att-G,RSDWH_Att | 0.048109 | Att | LPG | R-S*_Att_LPG*
NCAP_AFC | R-*_Att*HPN* | RSDSH_Att-AB,RSDSH_Att-C,RSDSH_Att-D,RSDSH_Att-E,RSDSH_Att-F,RSDSH_Att-G,RSDWH_Att | 0.11404 | Att | ELC | R-SW*Apt_ELC*X1
NCAP_AFC | R-S*_Att_ELC_N1,-R-SC* | RSDSH_Att-AB,RSDSH_Att-C,RSDSH_Att-D,RSDSH_Att-E,RSDSH_Att-F,RSDSH_Att-G,RSDWH_Att | 0.035156 | Att | ELC | R-SW*Apt_ELC*X0
NCAP_AFC | R-SW*Att_KER* | RSDSH_Att-AB,RSDSH_Att-C,RSDSH_Att-D,RSDSH_Att-E,RSDSH_Att-F,RSDSH_Att-G,RSDWH_Att | 0.047079 | Att | KER | R-S*_Att_KER*
NCAP_AFC | R-SW_Att_HVO* | RSDSH_Att-AB,RSDSH_Att-C,RSDSH_Att-D,RSDSH_Att-E,RSDSH_Att-F,RSDSH_Att-G,RSDWH_Att | 0.047079
NCAP_AFC | R-SW*Att_GAS* | RSDSH_Att-AB,RSDSH_Att-C,RSDSH_Att-D,RSDSH_Att-E,RSDSH_Att-F,RSDSH_Att-G,RSDWH_Att | 0.035965 | Att | GAS | R-S*_Att_GAS*
* | R-SW*Att_PEA* | RSDSH_Att-AB,RSDSH_Att-C,RSDSH_Att-D,RSDSH_Att-E,RSDSH_Att-F,RSDSH_Att-G,RSDWH_Att | 0.072779 | Att | PEA | R-S*_Att_PEA*
* | R-SW*Att_SMF* | RSDSH_Att-AB,RSDSH_Att-C,RSDSH_Att-D,RSDSH_Att-E,RSDSH_Att-F,RSDSH_Att-G,RSDWH_Att | 0.072439 | Att | SMF | R-S*_Att_SMF*
NCAP_AFC | R-SW*Att_WOO* | RSDSH_Att-AB,RSDSH_Att-C,RSDSH_Att-D,RSDSH_Att-E,RSDSH_Att-F,RSDSH_Att-G,RSDWH_Att | 0.11657 | Att | WOO | R-S*_Att_WOO*
NCAP_AFC | R-SW_Att_FPL* | RSDSH_Att-AB,RSDSH_Att-C,RSDSH_Att-D,RSDSH_Att-E,RSDSH_Att-F,RSDSH_Att-G,RSDWH_Att | 0.11657
NCAP_AFC | R-SW*Att_HET* | RSDSH_Att-AB,RSDSH_Att-C,RSDSH_Att-D,RSDSH_Att-E,RSDSH_Att-F,RSDSH_Att-G,RSDWH_Att | 0.023481 | Att | HET | R-S*_Att_HET*
*Detached Space Heat (dual techs)
* | R-SW*Det_COA* | RSDSH_Det-AB,RSDSH_Det-C,RSDSH_Det-D,RSDSH_Det-E,RSDSH_Det-F,RSDSH_Det-G,RSDWH_Det | 0.46414 | Det | COA | R-S*_Det_COA*
* | R-SW*Det_BDL* | RSDSH_Det-AB,RSDSH_Det-C,RSDSH_Det-D,RSDSH_Det-E,RSDSH_Det-F,RSDSH_Det-G,RSDWH_Det | 0 | Det | BDL | R-S*_Det_BDL*
* | R-SW*Det_ETH* | RSDSH_Det-AB,RSDSH_Det-C,RSDSH_Det-D,RSDSH_Det-E,RSDSH_Det-F,RSDSH_Det-G,RSDWH_Det | 0 | Det | ETH | R-S*_Det_ETH*
NCAP_AFC | R-SW*Det_LPG* | RSDSH_Det-AB,RSDSH_Det-C,RSDSH_Det-D,RSDSH_Det-E,RSDSH_Det-F,RSDSH_Det-G,RSDWH_Det | 0.069795 | Det | LPG | R-S*_Det_LPG*
NCAP_AFC | R-*_Det*HPN* | RSDSH_Det-AB,RSDSH_Det-C,RSDSH_Det-D,RSDSH_Det-E,RSDSH_Det-F,RSDSH_Det-G,RSDWH_Det | 0.13832 | Det | ELC | R-SW*Det_ELC*X1
NCAP_AFC | R-S*_Det_ELC_N1,-R-SC* | RSDSH_Det-AB,RSDSH_Det-C,RSDSH_Det-D,RSDSH_Det-E,RSDSH_Det-F,RSDSH_Det-G,RSDWH_Det | 0.043843 | Det | ELC | R-SW*Det_ELC*X0
NCAP_AFC | R-SW*Det_KER* | RSDSH_Det-AB,RSDSH_Det-C,RSDSH_Det-D,RSDSH_Det-E,RSDSH_Det-F,RSDSH_Det-G,RSDWH_Det | 0.053754 | Det | KER | R-S*_Det_KER*
NCAP_AFC | R-SW_Det_HVO* | RSDSH_Det-AB,RSDSH_Det-C,RSDSH_Det-D,RSDSH_Det-E,RSDSH_Det-F,RSDSH_Det-G,RSDWH_Det | 0.053754
NCAP_AFC | R-SW*Det_GAS* | RSDSH_Det-AB,RSDSH_Det-C,RSDSH_Det-D,RSDSH_Det-E,RSDSH_Det-F,RSDSH_Det-G,RSDWH_Det | 0.039672 | Det | GAS | R-S*_Det_GAS*
* | R-SW*Det_PEA* | RSDSH_Det-AB,RSDSH_Det-C,RSDSH_Det-D,RSDSH_Det-E,RSDSH_Det-F,RSDSH_Det-G,RSDWH_Det | 0.10154 | Det | PEA | R-S*_Det_PEA*
* | R-SW*Det_SMF* | RSDSH_Det-AB,RSDSH_Det-C,RSDSH_Det-D,RSDSH_Det-E,RSDSH_Det-F,RSDSH_Det-G,RSDWH_Det | 0.13496 | Det | SMF | R-S*_Det_SMF*
NCAP_AFC | R-SW*Det_WOO* | RSDSH_Det-AB,RSDSH_Det-C,RSDSH_Det-D,RSDSH_Det-E,RSDSH_Det-F,RSDSH_Det-G,RSDWH_Det | 0.094687 | Det | WOO | R-S*_Det_WOO*
NCAP_AFC | R-SW_Det_FPL* | RSDSH_Det-AB,RSDSH_Det-C,RSDSH_Det-D,RSDSH_Det-E,RSDSH_Det-F,RSDSH_Det-G,RSDWH_Det | 0.094687
NCAP_AFC | R-SW*Det_HET* | RSDSH_Det-AB,RSDSH_Det-C,RSDSH_Det-D,RSDSH_Det-E,RSDSH_Det-F,RSDSH_Det-G,RSDWH_Det | 0.20349 | Det | HET | R-S*_Det_HET*
*Apartment Water Heat
* | R-WH_Apt_COA* |  | 0.42343 | Apt | COA | R-WH_Apt_COA*
* | R-WH_Apt_BDL* |  | 0.075051 | Apt | BDL | R-WH_Apt_BDL*
* | R-WH_Apt_ETH* |  | 0.090422 | Apt | ETH | R-WH_Apt_ETH*
* | R-WH_Apt_LPG* |  | 0.12793 | Apt | LPG | R-WH_Apt_LPG*
NCAP_AFA | R-WH_Apt_ELC* |  | 0.053377 | Apt | ELC | R-WH_Apt_ELC*X0
* | R-WH_Apt_KER* |  | 0.11253 | Apt | KER | R-WH_Apt_KER*
* | R-WH_Apt_GAS* |  | 0.060645 | Apt | GAS | R-WH_Apt_GAS*
* | R-WH_Apt_PEA* |  | 0.090627 | Apt | PEA | R-WH_Apt_PEA*
* | R-WH_Apt_SMF* |  | 0.086738 | Apt | SMF | R-WH_Apt_SMF*
* | R-WH_Apt_WOO* |  | 0.099394 | Apt | WOO | R-WH_Apt_WOO*
* | R-WH_Apt_HET* |  | 0.0032373 | Apt | HET | R-WH_Apt_HET*
NCAP_AFA | R-WH_Apt_SOL* |  | 0.13977 | Apt | SOL | R-WH_Apt_SOL*
*Attached Water Heat
* | R-WH_Att_COA* |  | 0.10082 | Att | COA | R-WH_Att_COA*
* | R-WH_Att_BDL* |  | 0.088919 | Att | BDL | R-WH_Att_BDL*
* | R-WH_Att_ETH* |  | 0.067212 | Att | ETH | R-WH_Att_ETH*
* | R-WH_Att_LPG* |  | 0.097364 | Att | LPG | R-WH_Att_LPG*
NCAP_AFA | R-WH_Att_ELC* |  | 0.062078 | Att | ELC | R-WH_Att_ELC*X0
* | R-WH_Att_KER* |  | 0.069903 | Att | KER | R-WH_Att_KER*
* | R-WH_Att_GAS* |  | 0.049807 | Att | GAS | R-WH_Att_GAS*
* | R-WH_Att_PEA* |  | 0.068944 | Att | PEA | R-WH_Att_PEA*
* | R-WH_Att_SMF* |  | 0.057147 | Att | SMF | R-WH_Att_SMF*
* | R-WH_Att_WOO* |  | 0.066621 | Att | WOO | R-WH_Att_WOO*
* | R-WH_Att_HET* |  | 0.0048795 | Att | HET | R-WH_Att_HET*
NCAP_AFA | R-WH_Att_SOL* |  | 0.21413 | Att | SOL | R-WH_Att_SOL*
*Detached Water Heat
* | R-WH_Det_COA* |  | 0.070652 | Det | COA | R-WH_Det_COA*
* | R-WH_Det_BDL* |  | 0.042329 | Det | BDL | R-WH_Det_BDL*
* | R-WH_Det_ETH* |  | 0.047947 | Det | ETH | R-WH_Det_ETH*
* | R-WH_Det_LPG* |  | 0.067403 | Det | LPG | R-WH_Det_LPG*
NCAP_AFA | R-WH_Det_ELC* |  | 0.044735 | Det | ELC | R-WH_Det_ELC*X0
* | R-WH_Det_KER* |  | 0.053711 | Det | KER | R-WH_Det_KER*
* | R-WH_Det_GAS* |  | 0.042555 | Det | GAS | R-WH_Det_GAS*
* | R-WH_Det_PEA* |  | 0.02359 | Det | PEA | R-WH_Det_PEA*
* | R-WH_Det_SMF* |  | 0.043752 | Det | SMF | R-WH_Det_SMF*
* | R-WH_Det_WOO* |  | 0.056574 | Det | WOO | R-WH_Det_WOO*
* | R-WH_Det_HET* |  | 0.0051032 | Det | HET | R-WH_Det_HET*
NCAP_AFA | R-WH_Det_SOL* |  | 0.14341 | Det | SOL | R-WH_Det_SOL*
*Space Cooling
AFA | R-SC_Apt_ELC_N1 |  | 0.1813 | Apt | ELC | R-SH_Apt_ELC*X1
AFA | R-SC_Att_ELC_N1 |  | 0.11404 | Att | ELC | R-SH_Att_ELC*X1
AFA | R-SC_Det_ELC_N1 |  | 0.13832 | Det | ELC | R-SH_Det_ELC*X1
*Space Cooling (dual techs)
AFC | R-HC_Apt_ELC_HPN* | RSDSC_Apt | 0.1813 | Apt | ELC | R-SH_Apt_ELC*X1
AFC | R-HC_Att_ELC_HPN* | RSDSC_Att | 0.11404 | Att | ELC | R-SH_Att_ELC*X1
AFC | R-HC_Det_ELC_HPN* | RSDSC_Det | 0.13832 | Det | ELC | R-SH_Det_ELC*X1
*Space Heating (dual techs)
AFC | R-HC_Apt_ELC_HPN* | RSDSH_Apt-AB,RSDSH_Apt-C,RSDSH_Apt-D,RSDSH_Apt-E,RSDSH_Apt-F,RSDSH_Apt-G | 0.1813 | Apt | ELC | R-SH_Apt_ELC*X1
AFC | R-HC_Att_ELC_HPN* | RSDSH_Att-AB,RSDSH_Att-C,RSDSH_Att-D,RSDSH_Att-E,RSDSH_Att-F,RSDSH_Att-G | 0.11404 | Att | ELC | R-SH_Att_ELC*X1
AFC | R-HC_Det_ELC_HPN* | RSDSH_Det-AB,RSDSH_Det-C,RSDSH_Det-D,RSDSH_Det-E,RSDSH_Det-F,RSDSH_Det-G | 0.13832 | Det | ELC | R-SH_Det_ELC*X1
Note on D129: Alessandro Chiodi: High value compared to others
Note on H131: Alessandro Chiodi: Assumption: There is no AirConditioning stock in the BY template. Assumed the same as Heat Pump
Note on H132: Alessandro Chiodi: Assumption: There is no AirConditioning stock in the BY template. Assumed the same as Heat Pump
Note on H133: Alessandro Chiodi: Assumption: There is no AirConditioning stock in the BY template. Assumed the same as Heat Pump
Note on H135: Alessandro Chiodi: Assumption: There is no AirConditioning stock in the BY template. Assumed the same as Heat Pump
Note on H136: Alessandro Chiodi: Assumption: There is no AirConditioning stock in the BY template. Assumed the same as Heat Pump
Note on H137: Alessandro Chiodi: Assumption: There is no AirConditioning stock in the BY template. Assumed the same as Heat Pump

## EFF
EFF for RSD techs
~TFM_UPD
Type | Fuel | Reference Tech | Attribute | PSet_PN | AllRegions
*Apartment Heat
Apt | COA | R-SH_Apt_COA* | * | R-S*Apt_COA* | *0.590188034188034
Apt | BDL | R-SH_Apt_BDL* | * | R-S*_Apt_BDL* | *0.9
Apt | ETH | R-SH_Apt_ETH* | * | R-S*_Apt_ETH* | *0.9
Apt | LPG | R-SH_Apt_LPG* | CEFF | R-S*_Apt_LPG* | *0.806779026217228
Apt | ELC | R-SH_Apt_ELC*X1 | CEFF | R-*_Apt*HPN*,-*GAS* | *3.07019607843137
Apt | KER | R-SH_Apt_KER* | CEFF | R-S*_Apt_KER* | *0.810162162162162
Apt | GAS | R-SH_Apt_GAS* | CEFF | R-S*_Apt_GAS* | *0.810268817204301
Apt | PEA | R-SH_Apt_PEA* | * | R-S*_Apt_PEA* | *0.525
Apt | SMF | R-SH_Apt_SMF* | * | R-S*_Apt_SMF* | *0.581777777777778
Apt | WOO | R-SH_Apt_WOO* | CEFF | R-S*_Apt_WOO* | *0.688045112781955
Apt | HET | R-SH_Apt_HET* | CEFF | R-S*_Apt_*HET* | *1
Apt | ELC | R-SH_Apt_ELC*X0 | CEFF | R-S*_Apt_ELC_N1,-R-SC* | *1
*Attached Space Heat
Att | COA | R-SH_Att_COA* | * | R-S*_Att_COA* | *0.557980879057327
Att | BDL | R-SH_Att_BDL* | * | R-S*_Att_BDL* | *1
Att | ETH | R-SH_Att_ETH* | * | R-S*_Att_ETH* | *0.9
Att | LPG | R-SH_Att_LPG* | CEFF | R-S*_Att_LPG* | *0.807075774336283
Att | ELC | R-SH_Att_ELC*X1 | CEFF | R-*_Att*HPN*,-*GAS* | *3.11576271186441
Att | KER | R-SH_Att_KER* | CEFF | R-S*_Att_KER* | *0.819415584415584
Att | GAS | R-SH_Att_GAS* | CEFF | R-S*_Att_GAS* | *0.817294117647059
Att | PEA | R-SH_Att_PEA* | * | R-S*_Att_PEA* | *0.550929487179487
Att | SMF | R-SH_Att_SMF* | * | R-S*_Att_SMF* | *0.571137724550898
Att | WOO | R-SH_Att_WOO* | CEFF | R-S*_Att_WOO* | *0.704006568144499
Att | HET | R-SH_Att_HET* | CEFF | R-S*_Att_*HET* | *1
Att | ELC | R-SH_Att_ELC*X0 | CEFF | R-S*_Att_ELC_N1,-R-SC* | *1
*Detached Space Heat
Det | COA | R-SH_Det_COA* | * | R-S*_Det_COA* | *0.619863294600137
Det | BDL | R-SH_Det_BDL* | * | R-S*_Det_BDL* | *0.9
Det | ETH | R-SH_Det_ETH* | * | R-S*_Det_ETH* | *0.9
Det | LPG | R-SH_Det_LPG* | CEFF | R-S*_Det_LPG* | *0.826617747626993
Det | ELC | R-SH_Det_ELC*X1 | CEFF | R-*_Det*HPN*,-*GAS* | *3.08978378378378
Det | KER | R-SH_Det_KER* | CEFF | R-S*_Det_KER* | *0.822803738317757
Det | GAS | R-SH_Det_GAS* | CEFF | R-S*_Det_GAS* | *0.827287581699346
Det | PEA | R-SH_Det_PEA* | * | R-S*_Det_PEA* | *0.545789473684211
Det | SMF | R-SH_Det_SMF* | * | R-S*_Det_SMF* | *0.614742268041237
Det | WOO | R-SH_Det_WOO* | CEFF | R-S*_Det_WOO* | *0.729286096921694
Det | HET | R-SH_Det_HET* | CEFF | R-S*_Det_*HET* | *1
Det | ELC | R-SH_Det_ELC*X0 | CEFF | R-S*_Det_ELC_N1,-R-SC* | *0.999520958083832
*Space Cooling
Apt | ELC | R-SH_Apt_ELC*X1 | CEFF | R-SC_Apt_ELC_N1 | *3.07019607843137
Att | ELC | R-SH_Att_ELC*X1 | CEFF | R-SC_Att_ELC_N1 | *3.11576271186441
Det | ELC | R-SH_Det_ELC*X1 | CEFF | R-SC_Det_ELC_N1 | *3.08978378378378
*Apartment Water Heat
Apt | COA | R-WH_Apt_COA* | * | R-WH_Apt_COA* | *0.590188034188034
Apt | BDL | R-WH_Apt_BDL* | * | R-WH_Apt_BDL* | *0.9
Apt | ETH | R-WH_Apt_ETH* | * | R-WH_Apt_ETH* | *0.9
Apt | LPG | R-WH_Apt_LPG* | * | R-WH_Apt_LPG* | *0.806779026217228
Apt | ELC | R-WH_Apt_ELC*X0 | CEFF | R-WH_Apt_ELC* | *1
Apt | ELC | R-WH_Apt_ELC*X1 | * | R-WH_Apt_ELC* | *3.07019607843137
Apt | KER | R-WH_Apt_KER* | * | R-WH_Apt_KER* | *0.810162162162162
Apt | GAS | R-WH_Apt_GAS* | * | R-WH_Apt_GAS,-*HPN* | *0.810268817204301
Apt | PEA | R-WH_Apt_PEA* | * | R-WH_Apt_PEA* | *0.525
Apt | SMF | R-WH_Apt_SMF* | * | R-WH_Apt_SMF* | *0.581777777777778
Apt | WOO | R-WH_Apt_WOO* | * | R-WH_Apt_WOO* | *0.688045112781955
Apt | HET | R-WH_Apt_HET* | * | R-WH_Apt_HET* | *1
Apt | SOL | R-WH_Apt_SOL* | CEFF | R-WH_Apt_SOL* | *1
*Attached Water Heat
Att | COA | R-WH_Att_COA* | * | R-WH_Att_COA* | *0.557980879057327
Att | BDL | R-WH_Att_BDL* | * | R-WH_Att_BDL* | *1
Att | ETH | R-WH_Att_ETH* | * | R-WH_Att_ETH* | *0.9
Att | LPG | R-WH_Att_LPG* | * | R-WH_Att_LPG* | *0.807075774336283
Att | ELC | R-WH_Att_ELC*X0 | CEFF | R-WH_Att_ELC* | *1
Att | ELC | R-WH_Att_ELC*X1 | * | R-WH_Att_ELC* | *3.11576271186441
Att | KER | R-WH_Att_KER* | * | R-WH_Att_KER* | *0.819415584415584
Att | GAS | R-WH_Att_GAS* | * | R-WH_Att_GAS,-*HPN* | *0.817294117647059
Att | PEA | R-WH_Att_PEA* | * | R-WH_Att_PEA* | *0.550929487179487
Att | SMF | R-WH_Att_SMF* | * | R-WH_Att_SMF* | *0.571137724550898
Att | WOO | R-WH_Att_WOO* | * | R-WH_Att_WOO* | *0.704006568144499
Att | HET | R-WH_Att_HET* | * | R-WH_Att_HET* | *1
Att | SOL | R-WH_Att_SOL* | CEFF | R-WH_Att_SOL* | *1
*Detached Water Heat
Det | COA | R-WH_Det_COA* | * | R-WH_Det_COA* | *0.619863294600137
Det | BDL | R-WH_Det_BDL* | * | R-WH_Det_BDL* | *0.9
Det | ETH | R-WH_Det_ETH* | * | R-WH_Det_ETH* | *0.9
Det | LPG | R-WH_Det_LPG* | * | R-WH_Det_LPG* | *0.826617747626993
Det | ELC | R-WH_Det_ELC*X0 | CEFF | R-WH_Det_ELC* | *0.999520958083832
Det | ELC | R-WH_Det_ELC*X1 | * | R-WH_Det_ELC* | *3.08978378378378
Det | KER | R-WH_Det_KER* | * | R-WH_Det_KER* | *0.822803738317757
Det | GAS | R-WH_Det_GAS* | * | R-WH_Det_GAS,-*HPN* | *0.827287581699346
Det | PEA | R-WH_Det_PEA* | * | R-WH_Det_PEA* | *0.545789473684211
Det | SMF | R-WH_Det_SMF* | * | R-WH_Det_SMF* | *0.614742268041237
Det | WOO | R-WH_Det_WOO* | * | R-WH_Det_WOO* | *0.729286096921694
Det | HET | R-WH_Det_HET* | * | R-WH_Det_HET* | *1
Det | SOL | R-WH_Det_SOL* | CEFF | R-WH_Det_SOL* | *1
Note on E15: E4SMA: Technology not available as future option
Note on E28: E4SMA: Technology not available as future option
Note on E41: E4SMA: Technology not available as future option
Note on C45: Alessandro Chiodi: Assumption: There is no AirConditioning stock in the BY template. Assumed the same as Heat Pump
Note on C46: Alessandro Chiodi: Assumption: There is no AirConditioning stock in the BY template. Assumed the same as Heat Pump
Note on C47: Alessandro Chiodi: Assumption: There is no AirConditioning stock in the BY template. Assumed the same as Heat Pump
Note on C54: Alessandro Chiodi: No Heat Pump water heater are available in the current SubRes database. Worth to be added?
Note on C68: Alessandro Chiodi: No Heat Pump water heater are available in the current SubRes database. Worth to be added?
Note on C82: Alessandro Chiodi: No Heat Pump water heater are available in the current SubRes database. Worth to be added?

## BY-RSD-WH_AF
scenario | attribute | process | commodity | lim_type | time_slice | year | commodity_group | currency | stage | sow | IE | National
BASE | AFA | R-WH_Apt_BDL_X0 | - | UP | - | 2018 | - | - | - | - | 0.075051 | 0.075051
BASE | AFA | R-WH_Apt_COA_X0 | - | UP | - | 2018 | - | - | - | - | 0.42343 | 0.42343
BASE | AFA | R-WH_Apt_ELC_X0 | - | UP | - | 2018 | - | - | - | - | 0.053377 | 0.053377
BASE | AFA | R-WH_Apt_ELC_X1 | - | UP | - | 2018 | - | - | - | - | 1.4718 | 1.4718
BASE | AFA | R-WH_Apt_ETH_X0 | - | UP | - | 2018 | - | - | - | - | 0.090422 | 0.090422
BASE | AFA | R-WH_Apt_GAS_X0 | - | UP | - | 2018 | - | - | - | - | 0.060645 | 0.060645
BASE | AFA | R-WH_Apt_HET_X0 | - | UP | - | 2018 | - | - | - | - | 0.0032373 | 0.0032373
BASE | AFA | R-WH_Apt_KER_X0 | - | UP | - | 2018 | - | - | - | - | 0.11253 | 0.11253
BASE | AFA | R-WH_Apt_LPG_X0 | - | UP | - | 2018 | - | - | - | - | 0.12793 | 0.12793
BASE | AFA | R-WH_Apt_PEA_X0 | - | UP | - | 2018 | - | - | - | - | 0.090627 | 0.090627
BASE | AFA | R-WH_Apt_SMF_X0 | - | UP | - | 2018 | - | - | - | - | 0.086738 | 0.086738
BASE | AFA | R-WH_Apt_SOL_X0 | - | UP | - | 2018 | - | - | - | - | 0.13977 | 0.13977
BASE | AFA | R-WH_Apt_WOO_X0 | - | UP | - | 2018 | - | - | - | - | 0.099394 | 0.099394
BASE | AFA | R-WH_Att_BDL_X0 | - | UP | - | 2018 | - | - | - | - | 0.088919 | 0.088919
BASE | AFA | R-WH_Att_COA_X0 | - | UP | - | 2018 | - | - | - | - | 0.10082 | 0.10082
BASE | AFA | R-WH_Att_ELC_X0 | - | UP | - | 2018 | - | - | - | - | 0.062078 | 0.062078
BASE | AFA | R-WH_Att_ELC_X1 | - | UP | - | 2018 | - | - | - | - | 0.663 | 0.663
BASE | AFA | R-WH_Att_ETH_X0 | - | UP | - | 2018 | - | - | - | - | 0.067212 | 0.067212
BASE | AFA | R-WH_Att_GAS_X0 | - | UP | - | 2018 | - | - | - | - | 0.049807 | 0.049807
BASE | AFA | R-WH_Att_HET_X0 | - | UP | - | 2018 | - | - | - | - | 0.0048795 | 0.0048795
BASE | AFA | R-WH_Att_KER_X0 | - | UP | - | 2018 | - | - | - | - | 0.069903 | 0.069903
BASE | AFA | R-WH_Att_LPG_X0 | - | UP | - | 2018 | - | - | - | - | 0.097364 | 0.097364
BASE | AFA | R-WH_Att_PEA_X0 | - | UP | - | 2018 | - | - | - | - | 0.068944 | 0.068944
BASE | AFA | R-WH_Att_SMF_X0 | - | UP | - | 2018 | - | - | - | - | 0.057147 | 0.057147
BASE | AFA | R-WH_Att_SOL_X0 | - | UP | - | 2018 | - | - | - | - | 0.21413 | 0.21413
BASE | AFA | R-WH_Att_WOO_X0 | - | UP | - | 2018 | - | - | - | - | 0.066621 | 0.066621
BASE | AFA | R-WH_Det_BDL_X0 | - | UP | - | 2018 | - | - | - | - | 0.042329 | 0.042329
BASE | AFA | R-WH_Det_COA_X0 | - | UP | - | 2018 | - | - | - | - | 0.070652 | 0.070652
BASE | AFA | R-WH_Det_ELC_X0 | - | UP | - | 2018 | - | - | - | - | 0.044735 | 0.044735
BASE | AFA | R-WH_Det_ELC_X1 | - | UP | - | 2018 | - | - | - | - | 0.45813 | 0.45813
BASE | AFA | R-WH_Det_ETH_X0 | - | UP | - | 2018 | - | - | - | - | 0.047947 | 0.047947
BASE | AFA | R-WH_Det_GAS_X0 | - | UP | - | 2018 | - | - | - | - | 0.042555 | 0.042555
BASE | AFA | R-WH_Det_HET_X0 | - | UP | - | 2018 | - | - | - | - | 0.0051032 | 0.0051032
BASE | AFA | R-WH_Det_KER_X0 | - | UP | - | 2018 | - | - | - | - | 0.053711 | 0.053711
BASE | AFA | R-WH_Det_LPG_X0 | - | UP | - | 2018 | - | - | - | - | 0.067403 | 0.067403
BASE | AFA | R-WH_Det_PEA_X0 | - | UP | - | 2018 | - | - | - | - | 0.02359 | 0.02359
BASE | AFA | R-WH_Det_SMF_X0 | - | UP | - | 2018 | - | - | - | - | 0.043752 | 0.043752
BASE | AFA | R-WH_Det_SOL_X0 | - | UP | - | 2018 | - | - | - | - | 0.14341 | 0.14341
BASE | AFA | R-WH_Det_WOO_X0 | - | UP | - | 2018 | - | - | - | - | 0.056574 | 0.056574

## BY-RSD-SH_AF
scenario | attribute | process | commodity | lim_type | time_slice | year | commodity_group | currency | stage | sow | IE | National
BASE | AFA | R-SH_Apt_BDL_X0 | - | UP | - | 2018 | - | - | - | - | 0.009664 | 0.009664
BASE | AFA | R-SH_Apt_COA_X0 | - | UP | - | 2018 | - | - | - | - | 0.40655 | 0.40655
BASE | AFA | R-SH_Apt_ELC_X0 | - | UP | - | 2018 | - | - | - | - | 0.013931 | 0.013931
BASE | AFA | R-SH_Apt_ELC_X1 | - | UP | - | 2018 | - | - | - | - | 0.1813 | 0.1813
BASE | AFA | R-SH_Apt_ETH_X0 | - | UP | - | 2018 | - | - | - | - | 2.0798e-05 | 2.0798e-05
BASE | AFA | R-SH_Apt_GAS_X0 | - | UP | - | 2018 | - | - | - | - | 0.025618 | 0.025618
BASE | AFA | R-SH_Apt_HET_X0 | - | UP | - | 2018 | - | - | - | - | 0.0024003 | 0.0024003
BASE | AFA | R-SH_Apt_KER_X0 | - | UP | - | 2018 | - | - | - | - | 0.066604 | 0.066604
BASE | AFA | R-SH_Apt_LPG_X0 | - | UP | - | 2018 | - | - | - | - | 0.04756 | 0.04756
BASE | AFA | R-SH_Apt_PEA_X0 | - | UP | - | 2018 | - | - | - | - | 0.16174 | 0.16174
BASE | AFA | R-SH_Apt_SMF_X0 | - | UP | - | 2018 | - | - | - | - | 0.14275 | 0.14275
BASE | AFA | R-SH_Apt_WOO_X0 | - | UP | - | 2018 | - | - | - | - | 0.036221 | 0.036221
BASE | AFA | R-SH_Att_BDL_X0 | - | UP | - | 2018 | - | - | - | - | 0.025315 | 0.025315
BASE | AFA | R-SH_Att_COA_X0 | - | UP | - | 2018 | - | - | - | - | 0.30984 | 0.30984
BASE | AFA | R-SH_Att_ELC_X0 | - | UP | - | 2018 | - | - | - | - | 0.035156 | 0.035156
BASE | AFA | R-SH_Att_ELC_X1 | - | UP | - | 2018 | - | - | - | - | 0.11404 | 0.11404
BASE | AFA | R-SH_Att_ETH_X0 | - | UP | - | 2018 | - | - | - | - | 0 | 0
BASE | AFA | R-SH_Att_GAS_X0 | - | UP | - | 2018 | - | - | - | - | 0.035965 | 0.035965
BASE | AFA | R-SH_Att_HET_X0 | - | UP | - | 2018 | - | - | - | - | 0.023481 | 0.023481
BASE | AFA | R-SH_Att_KER_X0 | - | UP | - | 2018 | - | - | - | - | 0.047079 | 0.047079
BASE | AFA | R-SH_Att_LPG_X0 | - | UP | - | 2018 | - | - | - | - | 0.048109 | 0.048109
BASE | AFA | R-SH_Att_PEA_X0 | - | UP | - | 2018 | - | - | - | - | 0.072779 | 0.072779
BASE | AFA | R-SH_Att_SMF_X0 | - | UP | - | 2018 | - | - | - | - | 0.072439 | 0.072439
BASE | AFA | R-SH_Att_WOO_X0 | - | UP | - | 2018 | - | - | - | - | 0.11657 | 0.11657
BASE | AFA | R-SH_Det_BDL_X0 | - | UP | - | 2018 | - | - | - | - | 0 | 0
BASE | AFA | R-SH_Det_COA_X0 | - | UP | - | 2018 | - | - | - | - | 0.46414 | 0.46414
BASE | AFA | R-SH_Det_ELC_X0 | - | UP | - | 2018 | - | - | - | - | 0.043843 | 0.043843
BASE | AFA | R-SH_Det_ELC_X1 | - | UP | - | 2018 | - | - | - | - | 0.13832 | 0.13832
BASE | AFA | R-SH_Det_ETH_X0 | - | UP | - | 2018 | - | - | - | - | 0 | 0
BASE | AFA | R-SH_Det_GAS_X0 | - | UP | - | 2018 | - | - | - | - | 0.039672 | 0.039672
BASE | AFA | R-SH_Det_HET_X0 | - | UP | - | 2018 | - | - | - | - | 0.20349 | 0.20349
BASE | AFA | R-SH_Det_KER_X0 | - | UP | - | 2018 | - | - | - | - | 0.053754 | 0.053754
BASE | AFA | R-SH_Det_LPG_X0 | - | UP | - | 2018 | - | - | - | - | 0.069795 | 0.069795
BASE | AFA | R-SH_Det_PEA_X0 | - | UP | - | 2018 | - | - | - | - | 0.10154 | 0.10154
BASE | AFA | R-SH_Det_SMF_X0 | - | UP | - | 2018 | - | - | - | - | 0.13496 | 0.13496
BASE | AFA | R-SH_Det_WOO_X0 | - | UP | - | 2018 | - | - | - | - | 0.094687 | 0.094687

## BY-RSD-EFF
scenario | attribute | process | commodity | lim_type | time_slice | year | commodity_group | currency | stage | sow | IE | National
BASE | EFF | R-SH_Apt_BDL_X0 | - | - | ANNUAL | 2018 | - | - | - | - | 0.9 | 0.9
BASE | EFF | R-SH_Apt_COA_X0 | - | - | ANNUAL | 2018 | - | - | - | - | 0.59019 | 0.59019
BASE | EFF | R-SH_Apt_ELC_X0 | - | - | ANNUAL | 2018 | - | - | - | - | 1 | 1
BASE | EFF | R-SH_Apt_ELC_X1 | - | - | ANNUAL | 2018 | - | - | - | - | 3.0702 | 3.0702
BASE | EFF | R-SH_Apt_ETH_X0 | - | - | ANNUAL | 2018 | - | - | - | - | 0.9 | 0.9
BASE | EFF | R-SH_Apt_GAS_X0 | - | - | ANNUAL | 2018 | - | - | - | - | 0.81027 | 0.81027
BASE | EFF | R-SH_Apt_HET_X0 | - | - | ANNUAL | 2018 | - | - | - | - | 0.39838 | 0.39838
BASE | EFF | R-SH_Apt_KER_X0 | - | - | ANNUAL | 2018 | - | - | - | - | 0.81016 | 0.81016
BASE | EFF | R-SH_Apt_LPG_X0 | - | - | ANNUAL | 2018 | - | - | - | - | 0.80678 | 0.80678
BASE | EFF | R-SH_Apt_PEA_X0 | - | - | ANNUAL | 2018 | - | - | - | - | 0.525 | 0.525
BASE | EFF | R-SH_Apt_SMF_X0 | - | - | ANNUAL | 2018 | - | - | - | - | 0.58178 | 0.58178
BASE | EFF | R-SH_Apt_WOO_X0 | - | - | ANNUAL | 2018 | - | - | - | - | 0.68805 | 0.68805
BASE | EFF | R-SH_Att_BDL_X0 | - | - | ANNUAL | 2018 | - | - | - | - | 1 | 1
BASE | EFF | R-SH_Att_COA_X0 | - | - | ANNUAL | 2018 | - | - | - | - | 0.55798 | 0.55798
BASE | EFF | R-SH_Att_ELC_X0 | - | - | ANNUAL | 2018 | - | - | - | - | 1 | 1
BASE | EFF | R-SH_Att_ELC_X1 | - | - | ANNUAL | 2018 | - | - | - | - | 3.1158 | 3.1158
BASE | EFF | R-SH_Att_ETH_X0 | - | - | ANNUAL | 2018 | - | - | - | - | 0.9 | 0.9
BASE | EFF | R-SH_Att_GAS_X0 | - | - | ANNUAL | 2018 | - | - | - | - | 0.81729 | 0.81729
BASE | EFF | R-SH_Att_HET_X0 | - | - | ANNUAL | 2018 | - | - | - | - | 0.6095 | 0.6095
BASE | EFF | R-SH_Att_KER_X0 | - | - | ANNUAL | 2018 | - | - | - | - | 0.81942 | 0.81942
BASE | EFF | R-SH_Att_LPG_X0 | - | - | ANNUAL | 2018 | - | - | - | - | 0.80708 | 0.80708
BASE | EFF | R-SH_Att_PEA_X0 | - | - | ANNUAL | 2018 | - | - | - | - | 0.55093 | 0.55093
BASE | EFF | R-SH_Att_SMF_X0 | - | - | ANNUAL | 2018 | - | - | - | - | 0.57114 | 0.57114
BASE | EFF | R-SH_Att_WOO_X0 | - | - | ANNUAL | 2018 | - | - | - | - | 0.70401 | 0.70401
BASE | EFF | R-SH_Det_BDL_X0 | - | - | ANNUAL | 2018 | - | - | - | - | 0.9 | 0.9
BASE | EFF | R-SH_Det_COA_X0 | - | - | ANNUAL | 2018 | - | - | - | - | 0.61986 | 0.61986
BASE | EFF | R-SH_Det_ELC_X0 | - | - | ANNUAL | 2018 | - | - | - | - | 0.99952 | 0.99952
BASE | EFF | R-SH_Det_ELC_X1 | - | - | ANNUAL | 2018 | - | - | - | - | 3.0898 | 3.0898
BASE | EFF | R-SH_Det_ETH_X0 | - | - | ANNUAL | 2018 | - | - | - | - | 0.9 | 0.9
BASE | EFF | R-SH_Det_GAS_X0 | - | - | ANNUAL | 2018 | - | - | - | - | 0.82729 | 0.82729
BASE | EFF | R-SH_Det_HET_X0 | - | - | ANNUAL | 2018 | - | - | - | - | 0.65866 | 0.65866
BASE | EFF | R-SH_Det_KER_X0 | - | - | ANNUAL | 2018 | - | - | - | - | 0.8228 | 0.8228
BASE | EFF | R-SH_Det_LPG_X0 | - | - | ANNUAL | 2018 | - | - | - | - | 0.82662 | 0.82662
BASE | EFF | R-SH_Det_PEA_X0 | - | - | ANNUAL | 2018 | - | - | - | - | 0.54579 | 0.54579
BASE | EFF | R-SH_Det_SMF_X0 | - | - | ANNUAL | 2018 | - | - | - | - | 0.61474 | 0.61474
BASE | EFF | R-SH_Det_WOO_X0 | - | - | ANNUAL | 2018 | - | - | - | - | 0.72929 | 0.72929
BASE | EFF | R-WH_Apt_BDL_X0 | - | - | ANNUAL | 2018 | - | - | - | - | 0.9 | 0.9
BASE | EFF | R-WH_Apt_COA_X0 | - | - | ANNUAL | 2018 | - | - | - | - | 0.59019 | 0.59019
BASE | EFF | R-WH_Apt_ELC_X0 | - | - | ANNUAL | 2018 | - | - | - | - | 1 | 1
BASE | EFF | R-WH_Apt_ELC_X1 | - | - | ANNUAL | 2018 | - | - | - | - | 3.0702 | 3.0702
BASE | EFF | R-WH_Apt_ETH_X0 | - | - | ANNUAL | 2018 | - | - | - | - | 0.9 | 0.9
BASE | EFF | R-WH_Apt_GAS_X0 | - | - | ANNUAL | 2018 | - | - | - | - | 0.81027 | 0.81027
BASE | EFF | R-WH_Apt_HET_X0 | - | - | ANNUAL | 2018 | - | - | - | - | 0.39838 | 0.39838
BASE | EFF | R-WH_Apt_KER_X0 | - | - | ANNUAL | 2018 | - | - | - | - | 0.81016 | 0.81016
BASE | EFF | R-WH_Apt_LPG_X0 | - | - | ANNUAL | 2018 | - | - | - | - | 0.80678 | 0.80678
BASE | EFF | R-WH_Apt_PEA_X0 | - | - | ANNUAL | 2018 | - | - | - | - | 0.525 | 0.525
BASE | EFF | R-WH_Apt_SMF_X0 | - | - | ANNUAL | 2018 | - | - | - | - | 0.58178 | 0.58178
BASE | EFF | R-WH_Apt_SOL_X0 | - | - | ANNUAL | 2018 | - | - | - | - | 1 | 1
BASE | EFF | R-WH_Apt_WOO_X0 | - | - | ANNUAL | 2018 | - | - | - | - | 0.68805 | 0.68805
BASE | EFF | R-WH_Att_BDL_X0 | - | - | ANNUAL | 2018 | - | - | - | - | 1 | 1
BASE | EFF | R-WH_Att_COA_X0 | - | - | ANNUAL | 2018 | - | - | - | - | 0.55798 | 0.55798
BASE | EFF | R-WH_Att_ELC_X0 | - | - | ANNUAL | 2018 | - | - | - | - | 1 | 1
BASE | EFF | R-WH_Att_ELC_X1 | - | - | ANNUAL | 2018 | - | - | - | - | 3.1158 | 3.1158
BASE | EFF | R-WH_Att_ETH_X0 | - | - | ANNUAL | 2018 | - | - | - | - | 0.9 | 0.9
BASE | EFF | R-WH_Att_GAS_X0 | - | - | ANNUAL | 2018 | - | - | - | - | 0.81729 | 0.81729
BASE | EFF | R-WH_Att_HET_X0 | - | - | ANNUAL | 2018 | - | - | - | - | 0.6095 | 0.6095
BASE | EFF | R-WH_Att_KER_X0 | - | - | ANNUAL | 2018 | - | - | - | - | 0.81942 | 0.81942
BASE | EFF | R-WH_Att_LPG_X0 | - | - | ANNUAL | 2018 | - | - | - | - | 0.80708 | 0.80708
BASE | EFF | R-WH_Att_PEA_X0 | - | - | ANNUAL | 2018 | - | - | - | - | 0.55093 | 0.55093
BASE | EFF | R-WH_Att_SMF_X0 | - | - | ANNUAL | 2018 | - | - | - | - | 0.57114 | 0.57114
BASE | EFF | R-WH_Att_SOL_X0 | - | - | ANNUAL | 2018 | - | - | - | - | 1 | 1
BASE | EFF | R-WH_Att_WOO_X0 | - | - | ANNUAL | 2018 | - | - | - | - | 0.70401 | 0.70401
BASE | EFF | R-WH_Det_BDL_X0 | - | - | ANNUAL | 2018 | - | - | - | - | 0.9 | 0.9
BASE | EFF | R-WH_Det_COA_X0 | - | - | ANNUAL | 2018 | - | - | - | - | 0.61986 | 0.61986
BASE | EFF | R-WH_Det_ELC_X0 | - | - | ANNUAL | 2018 | - | - | - | - | 0.99952 | 0.99952
BASE | EFF | R-WH_Det_ELC_X1 | - | - | ANNUAL | 2018 | - | - | - | - | 3.0898 | 3.0898
BASE | EFF | R-WH_Det_ETH_X0 | - | - | ANNUAL | 2018 | - | - | - | - | 0.9 | 0.9
BASE | EFF | R-WH_Det_GAS_X0 | - | - | ANNUAL | 2018 | - | - | - | - | 0.82729 | 0.82729
BASE | EFF | R-WH_Det_HET_X0 | - | - | ANNUAL | 2018 | - | - | - | - | 0.65866 | 0.65866
BASE | EFF | R-WH_Det_KER_X0 | - | - | ANNUAL | 2018 | - | - | - | - | 0.8228 | 0.8228
BASE | EFF | R-WH_Det_LPG_X0 | - | - | ANNUAL | 2018 | - | - | - | - | 0.82662 | 0.82662
BASE | EFF | R-WH_Det_PEA_X0 | - | - | ANNUAL | 2018 | - | - | - | - | 0.54579 | 0.54579
BASE | EFF | R-WH_Det_SMF_X0 | - | - | ANNUAL | 2018 | - | - | - | - | 0.61474 | 0.61474
BASE | EFF | R-WH_Det_SOL_X0 | - | - | ANNUAL | 2018 | - | - | - | - | 1 | 1
BASE | EFF | R-WH_Det_WOO_X0 | - | - | ANNUAL | 2018 | - | - | - | - | 0.72929 | 0.72929

## BY-RSD-DW
scenario | attribute | process | commodity | lim_type | time_slice | year | commodity_group | currency | stage | sow | IE | National
BASE | AFA | R-RSDDW_X0 | - | UP | - | 2018 | - | - | - | - | 0.010897 | 0.010897

## BY-RSD-PF
scenario | attribute | process | commodity | lim_type | time_slice | year | commodity_group | currency | stage | sow | IE | National
BASE | AFA | R-PF_Apt_X0 | - | UP | - | 2018 | - | - | - | - | 0.12717 | 0.12717
BASE | AFA | R-PF_Att_X0 | - | UP | - | 2018 | - | - | - | - | 0.24176 | 0.24176
BASE | AFA | R-PF_Det_X0 | - | UP | - | 2018 | - | - | - | - | 0.29872 | 0.29872

## BY-RSD-CD
scenario | attribute | process | commodity | lim_type | time_slice | year | commodity_group | currency | stage | sow | IE | National
BASE | AFA | R-RSDCD_X0 | - | UP | - | 2018 | - | - | - | - | 0.011863 | 0.011863

## BY-RSD-LT
scenario | attribute | process | commodity | lim_type | time_slice | year | commodity_group | currency | stage | sow | IE | National
BASE | AFA | R-LT_Apt_X0 | - | UP | - | 2018 | - | - | - | - | 0.21099 | 0.21099
BASE | AFA | R-LT_Att_X0 | - | UP | - | 2018 | - | - | - | - | 0.29847 | 0.29847
BASE | AFA | R-LT_Det_X0 | - | UP | - | 2018 | - | - | - | - | 0.49066 | 0.49066

## BY-RSD-CW
scenario | attribute | process | commodity | lim_type | time_slice | year | commodity_group | currency | stage | sow | IE | National
BASE | AFA | R-RSDCW_X0 | - | UP | - | 2018 | - | - | - | - | 0.0067196 | 0.0067196

## BY-RSD-CK
scenario | attribute | process | commodity | lim_type | time_slice | year | commodity_group | currency | stage | sow | IE | National
BASE | AFA | R-RSDCK_ELC_X0 | - | UP | - | 2018 | - | - | - | - | 0.012187 | 0.012187
BASE | AFA | R-RSDCK_GAS_X0 | - | UP | - | 2018 | - | - | - | - | 0.010446 | 0.010446
BASE | AFA | R-RSDCK_LPG_X0 | - | UP | - | 2018 | - | - | - | - | 0.010446 | 0.010446

## BY-RSD-RF
scenario | attribute | process | commodity | lim_type | time_slice | year | commodity_group | currency | stage | sow | IE | National
BASE | AFA | R-RSDRF_X0 | - | UP | - | 2018 | - | - | - | - | 0.1172 | 0.1172

## BY-RSD-OE
scenario | attribute | process | commodity | lim_type | time_slice | year | commodity_group | currency | stage | sow | IE | National
BASE | AFA | R-RSDOE_X0 | - | UP | - | 2018 | - | - | - | - | 0.9357 | 0.9357