## Cover
TIMES-Ireland Model
Document type: | New Technologies
Sector(s): | Industry sector (IND)
Purpose: | Define processes in industry that utilise CCS
Original developer(s): | Maurizio Gargiulo (E4SMA, maurizio.gargiulo@e4sma.com)
Hannah Daly (UCC, h.daly@ucc.ie)
Olexandr Balyk (UCC, olexandr.balyk@ucc.ie)
Current maintainer(s): | Bakytzhan Suleimenov (UCC, bsuleimenov@ucc.ie)
Part of TIM version: | 1
Model repository: | https://github.com/MaREI-EPMG/TIMES-Ireland-model
Licence: | CC BY-NC-SA 4.0 (unless specified otherwise)
https://creativecommons.org/licenses/by-nc-sa/4.0/

## CCS
|  |  | ~FI_T: MEUR2010 | [7 empty] | ~FI_Process
TechName | *TechDesc | Comm-IN | Comm-OUT | EFF | NCAP_TLIFE | NCAP_START | PRC_CAPACT | SHARE-I~UP~2018 | SHARE-I~UP~0 | NCAP_COST | Sets | TechName | TechDesc | Tact | Tcap | Tslvl | PrimaryCG | Vintage
*Technology Name | Technology Description | Input Commodity | Output Commodity | Efficiency | Lifetime | Start year |  | Input Share | Input Share | CAPEX | *Process Set Membership | Technology Name | Technology Description | Activity Unit | Capacity Unit | Timeslice Operational Level | Operational Commodity Group | Vintage Tracking
*Units |  |  |  |  | Years |  |  |  | I/E rule | MEUR/PJ | *
I-DMD-ONM-N1 | New tech: Other non-metallic mineral products demand process with CCS | INDCOA | IONM | 1 | 50 | 2030 | 1 | 20.48% | 5 | 95.56 | DMD | I-DMD-ONM-N1 | New tech: Other non-metallic mineral products demand process with CCS | PJ | PJa
|  | INDKER | [5 empty] | 0.403% | 5
|  | INDLPG | [5 empty] | 0.577% | 5
|  | INDDST | [5 empty] | 7.024% | 5
|  | INDCOK | [5 empty] | 30.93% | 5
|  | INDGAS | [5 empty] | 4.855% | 5
|  | INDELC | [5 empty] | 12.73% | 5
|  | INDBIO | [5 empty] | 0.525% | 5
|  | INDRWS | [5 empty] | 9.588% | 5
|  | INDNWS | [5 empty] | 12.89% | 5
Exhange rate 2010
[8 empty] | 1 EUR | 0.8608 | £
Note on I7: Author: Same as BY tech
Note on K7: Author: Reference tech UKTM: IND.CEMENT: .02.KILN.KS1-POST-COMB-CCS
Note on I8: Author: Same as BY tech
Note on I9: Author: Same as BY tech
Note on I10: Author: Same as BY tech
Note on I11: Author: Same as BY tech
Note on I12: Author: Same as BY tech
Note on I13: Author: Same as BY tech
Note on I14: Author: Same as BY tech
Note on I15: Author: Same as BY tech
Note on I16: Author: Same as BY tech

## IND
174
[19 empty] | Cement | Cement | Chemicals | Chemicals | Chemicals | Chemicals | Food and Drink | Food and Drink | Food and Drink | Food and Drink | Lime | Lime | Lime | Metals | Metals | Metals | Other Industry | Other Industry | Other Industry | Other Industry | Other Industry | Other Minerals | Other Minerals | Other Minerals | Refining | Refining | Refining | Wood Products | Wood Products
*Technology Name | Attribute | Commodity name | 2018 | [6 empty] | Sector | Code | [7 empty] | Cement/Lime Kiln | Dryer | Dryer | CHP | Boiler | Oven | Dryer | CHP | Boiler | Oven | Cement/Lime Kiln | Furnace | Other Kiln | CHP | Boiler | Furnace | Boiler | CHP | Dryer | Oven | Furnace | Dryer | Boiler | Other Kiln | CHP | Boiler | Furnace | Dryer | Boiler
Cement | Cement/Lime Kiln |  |  |  | Industry | Cement | ETS | Cement/Lime Kiln | Non-bio waste | Sector | Code |  | CEMHTH | CEMMTH | CEMLTH | CEMHET | Bio fuel | Boiler | Bio fuel | Bio fuel | Bio fuel | Bio fuel | Bio fuel | Bio fuel | Bio fuel | Bio fuel | Bio fuel | Bio fuel | Bio fuel | Bio fuel | Bio fuel | Bio fuel | Bio fuel | Bio fuel | Bio fuel | Bio fuel | Bio fuel | Bio fuel | Bio fuel | Bio fuel | Bio fuel | Bio fuel | Bio fuel | Bio fuel | Bio fuel | Bio fuel | Bio fuel
Cement | Dryer |  |  |  | Industry | Cement | ETS | Dryer | Non-bio waste | Cement | CEM | [5 empty] | Bio fuel | Cement/Lime Kiln | Bio waste | Biomethane | Biomethane | Biomass | Biomass | Biomethane | Biomethane | Biomass | Biomass | Biomethane | Bio waste | Biomethane | Bio waste | Biomass | Biomass | Biomethane | Biomass | Biomass | Biomethane | Biomethane | Biomethane | Biomethane | Biomass | Bio waste | Biomass | Biomass | Biomethane | Biomethane | Biomass
Chemicals | Dryer |  |  |  | Industry | Cement | ETS | Cement/Lime Kiln | Bio waste | Cement | CEM | [5 empty] | Bio fuel | CHP | Gas | Electric | Electric | Biomethane | Biomethane | Electric | Electric | Biomethane | Biomethane | Electric | Gas | Electric | Biomethane | Biomethane | Biomethane | Electric | Biomethane | Biomethane | Electric | Electric | Electric | Electric | Biomethane | Biomethane | Biomethane | Biomethane | Electric | Electric | Biomethane
Chemicals | CHP |  |  |  | Industry | Cement | ETS | Dryer | Bio waste | Chemicals | CAF | [5 empty] | Bio fuel | Dryer | Non-bio waste | Gas | Gas | Gas | Electric | Gas | Gas | Gas | Electric | Gas | Non-bio waste | Gas | Gas | Gas | Electric | Gas | Electric | Gas | Gas | Gas | Gas | Gas | Electric | Gas | Gas | Electric | Gas | Gas | Electric
Chemicals | Boiler |  |  |  | Industry | Cement | ETS | Cement/Lime Kiln | Solid Fuels | Chemicals | CAF | [5 empty] | Bio fuel | Furnace |  | Hydrogen | Hydrogen | Hydrogen | Gas | Hydrogen | Hydrogen | Hydrogen | Gas | Hydrogen |  | Hydrogen |  | Hydrogen | Gas | Hydrogen | Gas | Hydrogen | Hydrogen | Hydrogen | Hydrogen | Hydrogen | Gas |  | Hydrogen | Gas | Hydrogen | Hydrogen | Gas
Chemicals | Oven |  |  |  | Industry | Cement | ETS | Dryer | Solid Fuels | Chemicals | CAF | [5 empty] | Bio fuel | Other Kiln |  |  |  |  | Hydrogen |  |  |  | Hydrogen | [5 empty] | Hydrogen |  | Hydrogen | [5 empty] | Hydrogen |  |  | Hydrogen |  |  | Hydrogen
Food and Drink | Dryer |  |  |  | Industry | Cement | ETS | Cement/Lime Kiln | Oil | Chemicals | CAF | [5 empty] | Bio fuel | Oven
Food and Drink | CHP |  |  |  | Industry | Cement | ETS | Dryer | Oil | Food and Drink | FAP | [5 empty] | Bio waste | Cement/Lime Kiln
Food and Drink | Boiler |  |  |  | Industry | Cement | ETS | Cement/Lime Kiln | Gas | Food and Drink | FAP | [5 empty] | Bio waste | Other Kiln
Food and Drink | Oven |  |  |  | Industry | Cement | ETS | Dryer | Gas | Food and Drink | FAP | [5 empty] | Biomass | Boiler
Lime | Cement/Lime Kiln |  |  |  | Industry | Chemicals | ETS | Boiler | Oil | Food and Drink | FAP | [5 empty] | Biomass | CHP
Lime | Furnace |  |  |  | Industry | Chemicals | ETS | CHP | Oil | Lime | LIM | [5 empty] | Biomethane | Boiler
Lime | Other Kiln |  |  |  | Industry | Chemicals | ETS | Oven | Oil | Lime | LIM | [5 empty] | Biomethane | Boiler + Grid connection
Metals | CHP |  |  |  | Industry | Chemicals | ETS | Boiler | Gas | Lime | LIM | [5 empty] | Biomethane | CHP
Metals | Boiler |  |  |  | Industry | Chemicals | ETS | CHP | Gas | Metals | MAP | [5 empty] | Biomethane | Dryer
Metals | Furnace |  |  |  | Industry | Chemicals | ETS | Oven | Gas | Metals | MAP | [5 empty] | Biomethane | Dryer + Grid connection
Other Industry | Boiler |  |  |  | Industry | Chemicals | Non-ETS | Boiler | Solid Fuels | Metals | MAP | [5 empty] | Biomethane | Furnace
Other Industry | CHP |  |  |  | Industry | Chemicals | Non-ETS | CHP | Solid Fuels | Other Industry | OMA | [5 empty] | Biomethane | Other Kiln
Other Industry | Dryer |  |  |  | Industry | Chemicals | Non-ETS | Oven | Solid Fuels | Other Industry | OMA | [5 empty] | Biomethane | Oven
Other Industry | Oven |  |  |  | Industry | Chemicals | Non-ETS | Dryer | Solid Fuels | Other Industry | OMA | [5 empty] | Electric | Boiler
Other Industry | Furnace |  |  |  | Industry | Chemicals | Non-ETS | Boiler | Oil | Other Industry | OMA | [5 empty] | Electric | Boiler + Grid Connection
Other Minerals | Dryer |  |  |  | Industry | Chemicals | Non-ETS | CHP | Oil | Other Industry | OMA | [5 empty] | Electric | Dryer
Other Minerals | Boiler |  |  |  | Industry | Chemicals | Non-ETS | Oven | Oil | Other Minerals | ONM | [5 empty] | Electric | Furnace
Other Minerals | Other Kiln |  |  |  | Industry | Chemicals | Non-ETS | Dryer | Oil | Other Minerals | ONM | [5 empty] | Electric | Kiln
Refining | CHP |  |  |  | Industry | Chemicals | Non-ETS | Boiler | Gas | Other Minerals | ONM | [5 empty] | Electric | Oven
Refining | Boiler |  |  |  | Industry | Chemicals | Non-ETS | CHP | Gas | Refining | REF | [5 empty] | Gas | Boiler
Refining | Furnace |  |  |  | Industry | Chemicals | Non-ETS | Oven | Gas | Refining | REF | [5 empty] | Gas | Cement/Lime Kiln
Wood Products | Dryer |  |  |  | Industry | Chemicals | Non-ETS | Dryer | Gas | Refining | REF | [5 empty] | Gas | CHP
Wood Products | Boiler |  |  |  | Industry | Food and Drink | ETS | Boiler | Bio fuel | Wood Products | WAP | [5 empty] | Gas | Dryer
[5 empty] | Industry | Food and Drink | ETS | CHP | Bio fuel | Wood Products | WAP | [5 empty] | Gas | Furnace
[5 empty] | Industry | Food and Drink | ETS | Oven | Bio fuel | Cement/Lime Kiln | KLN | [5 empty] | Gas | Other Kiln
[5 empty] | Industry | Food and Drink | ETS | Dryer | Bio fuel | Dryer | DRR | [5 empty] | Gas | Oven
[5 empty] | Industry | Food and Drink | ETS | Boiler | Oil | Dryer | DRR | [5 empty] | Heat | Pump - High Temperature (Steam)
[5 empty] | Industry | Food and Drink | ETS | CHP | Oil | CHP | CHP | [5 empty] | Heat | Pump - Medium Temperature (Hot Water)
[5 empty] | Industry | Food and Drink | ETS | Oven | Oil | Boiler | BLR | [5 empty] | Hydrogen | Boiler
[5 empty] | Industry | Food and Drink | ETS | Dryer | Oil | Oven | OVN | [5 empty] | Hydrogen | CHP
[5 empty] | Industry | Food and Drink | ETS | Boiler | Gas | Dryer | DRR | [5 empty] | Hydrogen | Dryer
[5 empty] | Industry | Food and Drink | ETS | CHP | Gas | CHP | CHP | [5 empty] | Hydrogen | Furnace
[5 empty] | Industry | Food and Drink | ETS | Oven | Gas | Boiler | BLR | [5 empty] | Hydrogen | Kiln
[5 empty] | Industry | Food and Drink | ETS | Dryer | Gas | Oven | OVN | [5 empty] | Hydrogen | Kiln (Lime only)
[5 empty] | Industry | Food and Drink | Non-ETS | Boiler | Bio fuel | Cement/Lime Kiln | KLN | [5 empty] | Hydrogen | Oven
[5 empty] | Industry | Food and Drink | Non-ETS | CHP | Bio fuel | Furnace | FRN | [5 empty] | Mixed Fuel | Kiln + Calciner (high % biomass and waste fuel)
[5 empty] | Industry | Food and Drink | Non-ETS | Oven | Bio fuel | Other Kiln | OKL | [5 empty] | Non-bio waste | Cement/Lime Kiln
[5 empty] | Industry | Food and Drink | Non-ETS | Dryer | Bio fuel | CHP | CHP | [5 empty] | Oil | Boiler
[5 empty] | Industry | Food and Drink | Non-ETS | Boiler | Oil | Boiler | BLR | [5 empty] | Oil | Cement/Lime Kiln
[5 empty] | Industry | Food and Drink | Non-ETS | CHP | Oil | Furnace | FRN | [5 empty] | Oil | CHP
[5 empty] | Industry | Food and Drink | Non-ETS | Oven | Oil | Boiler | BLR | [5 empty] | Oil | Dryer
[5 empty] | Industry | Food and Drink | Non-ETS | Dryer | Oil | CHP | CHP | [5 empty] | Oil | Furnace
[5 empty] | Industry | Food and Drink | Non-ETS | Boiler | Gas | Dryer | DRR | [5 empty] | Oil | Other Kiln
[5 empty] | Industry | Food and Drink | Non-ETS | CHP | Gas | Oven | OVN | [5 empty] | Oil | Oven
[5 empty] | Industry | Food and Drink | Non-ETS | Oven | Gas | Furnace | FRN | [5 empty] | Solid Fuels | Boiler
[5 empty] | Industry | Food and Drink | Non-ETS | Dryer | Gas | Dryer | DRR | [5 empty] | Solid Fuels | Cement/Lime Kiln
[5 empty] | Industry | Lime | ETS | Cement/Lime Kiln | Solid Fuels | Boiler | BLR | [5 empty] | Solid Fuels | CHP
[5 empty] | Industry | Lime | ETS | Other Kiln | Solid Fuels | Other Kiln | OKL | [5 empty] | Solid Fuels | Dryer
[5 empty] | Industry | Lime | ETS | Furnace | Solid Fuels | CHP | CHP | [5 empty] | Solid Fuels | Furnace
[5 empty] | Industry | Lime | ETS | Cement/Lime Kiln | Gas | Boiler | BLR | [5 empty] | Solid Fuels | Other Kiln
[5 empty] | Industry | Lime | ETS | Other Kiln | Gas | Furnace | FRN | [5 empty] | Solid Fuels | Oven
[5 empty] | Industry | Lime | ETS | Furnace | Gas | Dryer | DRR
[5 empty] | Industry | Metals | ETS | CHP | Oil | Boiler | BLR
[5 empty] | Industry | Metals | ETS | Furnace | Oil | Non-bio waste | NWS | INDNWS
[5 empty] | Industry | Metals | ETS | Boiler | Gas | Bio waste | RWS | INDRWS
[5 empty] | Industry | Metals | ETS | CHP | Gas | Solid Fuels | COA | INDCOA,INDCOK
[5 empty] | Industry | Metals | ETS | Furnace | Gas | Oil | OIL | INDOIL
[5 empty] | Industry | Metals | Non-ETS | Boiler | Solid Fuels | Gas | GAS | INDGAS
[5 empty] | Industry | Metals | Non-ETS | Furnace | Solid Fuels | Bio fuel | BIO | INDBIO
[5 empty] | Industry | Metals | Non-ETS | Boiler | Oil | Non-ETS | NETS
[5 empty] | Industry | Metals | Non-ETS | Furnace | Oil | ETS | ETS
[5 empty] | Industry | Metals | Non-ETS | Boiler | Gas | Biomethane | BGS
[5 empty] | Industry | Metals | Non-ETS | Furnace | Gas | Electric | ELC
[5 empty] | Industry | Other Industry | ETS | Boiler | Gas | Hydrogen | H2L
[5 empty] | Industry | Other Industry | ETS | CHP | Gas | Biomass | WOO
[5 empty] | Industry | Other Industry | ETS | Dryer | Gas
[5 empty] | Industry | Other Industry | Non-ETS | Boiler | Oil
[5 empty] | Industry | Other Industry | Non-ETS | CHP | Oil
[5 empty] | Industry | Other Industry | Non-ETS | Oven | Oil
[5 empty] | Industry | Other Industry | Non-ETS | Furnace | Oil
[5 empty] | Industry | Other Industry | Non-ETS | Dryer | Oil
[5 empty] | Industry | Other Industry | Non-ETS | Boiler | Gas
[5 empty] | Industry | Other Industry | Non-ETS | CHP | Gas
[5 empty] | Industry | Other Industry | Non-ETS | Oven | Gas
[5 empty] | Industry | Other Industry | Non-ETS | Furnace | Gas
[5 empty] | Industry | Other Industry | Non-ETS | Dryer | Gas
[5 empty] | Industry | Other Minerals | ETS | Boiler | Solid Fuels
[5 empty] | Industry | Other Minerals | ETS | Dryer | Solid Fuels
[5 empty] | Industry | Other Minerals | ETS | Other Kiln | Gas
[5 empty] | Industry | Other Minerals | ETS | Boiler | Gas
[5 empty] | Industry | Other Minerals | ETS | Dryer | Gas
[5 empty] | Industry | Other Minerals | Non-ETS | Other Kiln | Bio fuel
[5 empty] | Industry | Other Minerals | Non-ETS | Boiler | Bio fuel
[5 empty] | Industry | Other Minerals | Non-ETS | Dryer | Bio fuel
[5 empty] | Industry | Other Minerals | Non-ETS | Other Kiln | Oil
[5 empty] | Industry | Other Minerals | Non-ETS | Boiler | Oil
[5 empty] | Industry | Other Minerals | Non-ETS | Dryer | Oil
[5 empty] | Industry | Refining | ETS | Boiler | Gas
[5 empty] | Industry | Refining | ETS | CHP | Gas
[5 empty] | Industry | Refining | ETS | Furnace | Gas
[5 empty] | Industry | Wood Products | ETS | Boiler | Bio fuel
[5 empty] | Industry | Wood Products | ETS | Dryer | Bio fuel
[5 empty] | Industry | Wood Products | Non-ETS | Boiler | Bio fuel
[5 empty] | Industry | Wood Products | Non-ETS | Dryer | Bio fuel
[5 empty] | Industry | Wood Products | Non-ETS | Boiler | Oil
[5 empty] | Industry | Wood Products | Non-ETS | Dryer | Oil
[5 empty] | Industry | Wood Products | Non-ETS | Boiler | Gas
[5 empty] | Industry | Wood Products | Non-ETS | Dryer | Gas

## IND_TECH
[12 empty] | ~FI_T | [7 empty] | ~FI_Process
[9 empty] | TechName | *TechDesc | Comm-IN | Comm-OUT | EFF | LIFE | INVCOST | CAP2ACT | AF | FIXOM | Start | Sets | Region | TechName | TechDesc | Tact | Tcap | Tslvl | PrimaryCG | Vintage
|  |  |  | Sector | Tech | Fuel type | SIZE |  | *Technology Name | Technology Description | Input Commodity | Output Commodity | Efficiency | Lifetime | Investment cost | Capacity unit | Availability | Fixed O&M | Start year | \I: Industrial Processes
Cement | Cement/Lime Kiln | Bio fuel | ETS | CEM | KLN | BIO | 100000000 | 4 | I-CEM-KLN-BIO-ETS_N | Industry - Cement - Cement/Lime Kiln - Bio fuel - ETS - NEW | INDBIO | CEMHTH,CEMMTH,CEMLTH,CEMHET | 90% | 20 | 97.0506 | 31.536 | 0.85 | 4.8525 | 2019 | PRE |  | I-CEM-KLN-BIO-ETS_N | Industry - Cement - Cement/Lime Kiln - Bio fuel - ETS - NEW | PJ | MW
Cement | Cement/Lime Kiln | Bio waste | ETS | CEM | KLN | RWS | 100000000 | 4 | I-CEM-KLN-RWS-ETS_N | Industry - Cement - Cement/Lime Kiln - Bio waste - ETS - NEW | INDRWS | CEMHTH,CEMMTH,CEMLTH,CEMHET | 90% | 20 | 97.0506 | 31.536 | 0.85 | 4.8525 | 2019 | PRE |  | I-CEM-KLN-RWS-ETS_N | Industry - Cement - Cement/Lime Kiln - Bio waste - ETS - NEW | PJ | MW
Cement | Cement/Lime Kiln | Gas | ETS | CEM | KLN | GAS | 100000000 | 4 | I-CEM-KLN-GAS-ETS_N | Industry - Cement - Cement/Lime Kiln - Gas - ETS - NEW | INDGAS | CEMHTH,CEMMTH,CEMLTH,CEMHET | 90% | 20 | 97.0506 | 31.536 | 0.85 | 4.8525 | 2019 | PRE |  | I-CEM-KLN-GAS-ETS_N | Industry - Cement - Cement/Lime Kiln - Gas - ETS - NEW | PJ | MW
Cement | Cement/Lime Kiln | Non-bio waste | ETS | CEM | KLN | NWS | 100000000 | 4 | I-CEM-KLN-NWS-ETS_N | Industry - Cement - Cement/Lime Kiln - Non-bio waste - ETS - NEW | INDNWS | CEMHTH,CEMMTH,CEMLTH,CEMHET | 90% | 20 | 97.0506 | 31.536 | 0.85 | 4.8525 | 2019 | PRE |  | I-CEM-KLN-NWS-ETS_N | Industry - Cement - Cement/Lime Kiln - Non-bio waste - ETS - NEW | PJ | MW
Cement | Dryer | Bio fuel | ETS | CEM | DRR | BIO | 100000000 | 4 | I-CEM-DRR-BIO-ETS_N | Industry - Cement - Dryer - Bio fuel - ETS - NEW | INDBIO | CEMHTH,CEMMTH,CEMLTH,CEMHET | 92% | 20 | 91.5378 | 31.536 | 0.85 | 4.5769 | 2019 | PRE |  | I-CEM-DRR-BIO-ETS_N | Industry - Cement - Dryer - Bio fuel - ETS - NEW | PJ | MW
Cement | Dryer | Biomethane | ETS | CEM | DRR | BGS | 100000000 | 4 | I-CEM-DRR-BGS-ETS_N | Industry - Cement - Dryer - Biomethane - ETS - NEW | INDBGS | CEMHTH,CEMMTH,CEMLTH,CEMHET | 92% | 20 | 91.5378 | 31.536 | 0.85 | 4.5769 | 2019 | PRE |  | I-CEM-DRR-BGS-ETS_N | Industry - Cement - Dryer - Biomethane - ETS - NEW | PJ | MW
Cement | Dryer | Electric | ETS | CEM | DRR | ELC | 100000000 | 4 | I-CEM-DRR-ELC-ETS_N | Industry - Cement - Dryer - Electric - ETS - NEW | INDELC | CEMHTH,CEMMTH,CEMLTH,CEMHET | 99.5% | 20 | 23.9013 | 31.536 | 0.85 | 1.1951 | 2019 | PRE |  | I-CEM-DRR-ELC-ETS_N | Industry - Cement - Dryer - Electric - ETS - NEW | PJ | MW
Cement | Dryer | Gas | ETS | CEM | DRR | GAS | 100000000 | 4 | I-CEM-DRR-GAS-ETS_N | Industry - Cement - Dryer - Gas - ETS - NEW | INDGAS | CEMHTH,CEMMTH,CEMLTH,CEMHET | 92% | 20 | 91.5378 | 31.536 | 0.85 | 4.5769 | 2019 | PRE |  | I-CEM-DRR-GAS-ETS_N | Industry - Cement - Dryer - Gas - ETS - NEW | PJ | MW
Cement | Dryer | Hydrogen | ETS | CEM | DRR | H2L | 100000000 | 4 | I-CEM-DRR-H2L-ETS_N | Industry - Cement - Dryer - Hydrogen - ETS - NEW | INDH2L | CEMHTH,CEMMTH,CEMLTH,CEMHET | 92% | 20 | 100.1772 | 31.536 | 0.85 | 5.0089 | 2019 | PRE |  | I-CEM-DRR-H2L-ETS_N | Industry - Cement - Dryer - Hydrogen - ETS - NEW | PJ | MW
Chemicals | Dryer | Bio fuel | ETS | CAF | DRR | BIO | 30000 | 3 | I-CAF-DRR-BIO-ETS_N | Industry - Chemicals - Dryer - Bio fuel - ETS - NEW | INDBIO | CAFHTH,CAFMTH,CAFLTH,CAFHET | 92% | 20 | 142.0525 | 31.536 | 0.85 | 7.1026 | 2019 | PRE |  | I-CAF-DRR-BIO-ETS_N | Industry - Chemicals - Dryer - Bio fuel - ETS - NEW | PJ | MW
Chemicals | Dryer | Biomethane | ETS | CAF | DRR | BGS | 30000 | 3 | I-CAF-DRR-BGS-ETS_N | Industry - Chemicals - Dryer - Biomethane - ETS - NEW | INDBGS | CAFHTH,CAFMTH,CAFLTH,CAFHET | 92% | 20 | 142.0525 | 31.536 | 0.85 | 7.1026 | 2019 | PRE |  | I-CAF-DRR-BGS-ETS_N | Industry - Chemicals - Dryer - Biomethane - ETS - NEW | PJ | MW
Chemicals | Dryer | Electric | ETS | CAF | DRR | ELC | 30000 | 3 | I-CAF-DRR-ELC-ETS_N | Industry - Chemicals - Dryer - Electric - ETS - NEW | INDELC | CAFHTH,CAFMTH,CAFLTH,CAFHET | 99.5% | 20 | 37.0911 | 31.536 | 0.85 | 1.8546 | 2019 | PRE |  | I-CAF-DRR-ELC-ETS_N | Industry - Chemicals - Dryer - Electric - ETS - NEW | PJ | MW
Chemicals | Dryer | Gas | ETS | CAF | DRR | GAS | 30000 | 3 | I-CAF-DRR-GAS-ETS_N | Industry - Chemicals - Dryer - Gas - ETS - NEW | INDGAS | CAFHTH,CAFMTH,CAFLTH,CAFHET | 92% | 20 | 142.0525 | 31.536 | 0.85 | 7.1026 | 2019 | PRE |  | I-CAF-DRR-GAS-ETS_N | Industry - Chemicals - Dryer - Gas - ETS - NEW | PJ | MW
Chemicals | Dryer | Hydrogen | ETS | CAF | DRR | H2L | 30000 | 3 | I-CAF-DRR-H2L-ETS_N | Industry - Chemicals - Dryer - Hydrogen - ETS - NEW | INDH2L | CAFHTH,CAFMTH,CAFLTH,CAFHET | 92% | 20 | 157.1817 | 31.536 | 0.85 | 7.8591 | 2019 | PRE |  | I-CAF-DRR-H2L-ETS_N | Industry - Chemicals - Dryer - Hydrogen - ETS - NEW | PJ | MW
Chemicals | CHP | Bio fuel | ETS | CAF | CHP | BIO | 30000 | 3 | I-CAF-CHP-BIO-ETS_N | Industry - Chemicals - CHP - Bio fuel - ETS - NEW | INDBIO | CAFHTH,CAFMTH,CAFLTH,CAFHET | 50% | 20 | 226.7912 | 31.536 | 0.85 | 11.3396 | 2019 | PRE |  | I-CAF-CHP-BIO-ETS_N | Industry - Chemicals - CHP - Bio fuel - ETS - NEW | PJ | MW
Chemicals | CHP | Biomass | ETS | CAF | CHP | WOO | 30000 | 3 | I-CAF-CHP-WOO-ETS_N | Industry - Chemicals - CHP - Biomass - ETS - NEW | INDWOO | CAFHTH,CAFMTH,CAFLTH,CAFHET | 50% | 20 | 156 | 31.536 | 0.85 | 7.8 | 2019 | PRE |  | I-CAF-CHP-WOO-ETS_N | Industry - Chemicals - CHP - Biomass - ETS - NEW | PJ | MW
Chemicals | CHP | Biomethane | ETS | CAF | CHP | BGS | 30000 | 3 | I-CAF-CHP-BGS-ETS_N | Industry - Chemicals - CHP - Biomethane - ETS - NEW | INDBGS | CAFHTH,CAFMTH,CAFLTH,CAFHET | 50% | 20 | 226.7912 | 31.536 | 0.85 | 11.3396 | 2019 | PRE |  | I-CAF-CHP-BGS-ETS_N | Industry - Chemicals - CHP - Biomethane - ETS - NEW | PJ | MW
Chemicals | CHP | Gas | ETS | CAF | CHP | GAS | 30000 | 3 | I-CAF-CHP-GAS-ETS_N | Industry - Chemicals - CHP - Gas - ETS - NEW | INDGAS | CAFHTH,CAFMTH,CAFLTH,CAFHET | 50% | 20 | 226.7912 | 31.536 | 0.85 | 11.3396 | 2019 | PRE |  | I-CAF-CHP-GAS-ETS_N | Industry - Chemicals - CHP - Gas - ETS - NEW | PJ | MW
Chemicals | CHP | Hydrogen | ETS | CAF | CHP | H2L | 30000 | 3 | I-CAF-CHP-H2L-ETS_N | Industry - Chemicals - CHP - Hydrogen - ETS - NEW | INDH2L | CAFHTH,CAFMTH,CAFLTH,CAFHET | 50% | 20 | 409.7912 | 31.536 | 0.85 | 20.4896 | 2019 | PRE |  | I-CAF-CHP-H2L-ETS_N | Industry - Chemicals - CHP - Hydrogen - ETS - NEW | PJ | MW
Chemicals | Boiler | Bio fuel | ETS | CAF | BLR | BIO | 30000 | 3 | I-CAF-BLR-BIO-ETS_N | Industry - Chemicals - Boiler - Bio fuel - ETS - NEW | INDBIO | CAFHTH,CAFMTH,CAFLTH,CAFHET | 92% | 20 | 140.916 | 31.536 | 0.85 | 7.0458 | 2019 | PRE |  | I-CAF-BLR-BIO-ETS_N | Industry - Chemicals - Boiler - Bio fuel - ETS - NEW | PJ | MW
Chemicals | Boiler | Biomass | ETS | CAF | BLR | WOO | 30000 | 3 | I-CAF-BLR-WOO-ETS_N | Industry - Chemicals - Boiler - Biomass - ETS - NEW | INDWOO | CAFHTH,CAFMTH,CAFLTH,CAFHET | 85% | 20 | 296.2632 | 31.536 | 0.85 | 14.8132 | 2019 | PRE |  | I-CAF-BLR-WOO-ETS_N | Industry - Chemicals - Boiler - Biomass - ETS - NEW | PJ | MW
Chemicals | Boiler | Biomethane | ETS | CAF | BLR | BGS | 30000 | 3 | I-CAF-BLR-BGS-ETS_N | Industry - Chemicals - Boiler - Biomethane - ETS - NEW | INDBGS | CAFHTH,CAFMTH,CAFLTH,CAFHET | 92% | 20 | 140.916 | 31.536 | 0.85 | 7.0458 | 2019 | PRE |  | I-CAF-BLR-BGS-ETS_N | Industry - Chemicals - Boiler - Biomethane - ETS - NEW | PJ | MW
Chemicals | Boiler | Electric | ETS | CAF | BLR | ELC | 30000 | 3 | I-CAF-BLR-ELC-ETS_N | Industry - Chemicals - Boiler - Electric - ETS - NEW | INDELC | CAFHTH,CAFMTH,CAFLTH,CAFHET | 99% | 20 | 101.867 | 31.536 | 0.85 | 5.0934 | 2019 | PRE |  | I-CAF-BLR-ELC-ETS_N | Industry - Chemicals - Boiler - Electric - ETS - NEW | PJ | MW
Chemicals | Boiler | Gas | ETS | CAF | BLR | GAS | 30000 | 3 | I-CAF-BLR-GAS-ETS_N | Industry - Chemicals - Boiler - Gas - ETS - NEW | INDGAS | CAFHTH,CAFMTH,CAFLTH,CAFHET | 92% | 20 | 140.916 | 31.536 | 0.85 | 7.0458 | 2019 | PRE |  | I-CAF-BLR-GAS-ETS_N | Industry - Chemicals - Boiler - Gas - ETS - NEW | PJ | MW
Chemicals | Boiler | Hydrogen | ETS | CAF | BLR | H2L | 30000 | 3 | I-CAF-BLR-H2L-ETS_N | Industry - Chemicals - Boiler - Hydrogen - ETS - NEW | INDH2L | CAFHTH,CAFMTH,CAFLTH,CAFHET | 92% | 20 | 171.8046 | 31.536 | 0.85 | 8.5902 | 2019 | PRE |  | I-CAF-BLR-H2L-ETS_N | Industry - Chemicals - Boiler - Hydrogen - ETS - NEW | PJ | MW
Chemicals | Oven | Bio fuel | ETS | CAF | OVN | BIO | 30000 | 3 | I-CAF-OVN-BIO-ETS_N | Industry - Chemicals - Oven - Bio fuel - ETS - NEW | INDBIO | CAFHTH,CAFMTH,CAFLTH,CAFHET | 92% | 20 | 142.0525 | 31.536 | 0.85 | 7.1026 | 2019 | PRE |  | I-CAF-OVN-BIO-ETS_N | Industry - Chemicals - Oven - Bio fuel - ETS - NEW | PJ | MW
Chemicals | Oven | Biomethane | ETS | CAF | OVN | BGS | 30000 | 3 | I-CAF-OVN-BGS-ETS_N | Industry - Chemicals - Oven - Biomethane - ETS - NEW | INDBGS | CAFHTH,CAFMTH,CAFLTH,CAFHET | 92% | 20 | 142.0525 | 31.536 | 0.85 | 7.1026 | 2019 | PRE |  | I-CAF-OVN-BGS-ETS_N | Industry - Chemicals - Oven - Biomethane - ETS - NEW | PJ | MW
Chemicals | Oven | Electric | ETS | CAF | OVN | ELC | 30000 | 3 | I-CAF-OVN-ELC-ETS_N | Industry - Chemicals - Oven - Electric - ETS - NEW | INDELC | CAFHTH,CAFMTH,CAFLTH,CAFHET | 95% | 20 | 78.5277 | 31.536 | 0.85 | 3.9264 | 2019 | PRE |  | I-CAF-OVN-ELC-ETS_N | Industry - Chemicals - Oven - Electric - ETS - NEW | PJ | MW
Chemicals | Oven | Gas | ETS | CAF | OVN | GAS | 30000 | 3 | I-CAF-OVN-GAS-ETS_N | Industry - Chemicals - Oven - Gas - ETS - NEW | INDGAS | CAFHTH,CAFMTH,CAFLTH,CAFHET | 92% | 20 | 142.0525 | 31.536 | 0.85 | 7.1026 | 2019 | PRE |  | I-CAF-OVN-GAS-ETS_N | Industry - Chemicals - Oven - Gas - ETS - NEW | PJ | MW
Chemicals | Oven | Hydrogen | ETS | CAF | OVN | H2L | 30000 | 3 | I-CAF-OVN-H2L-ETS_N | Industry - Chemicals - Oven - Hydrogen - ETS - NEW | INDH2L | CAFHTH,CAFMTH,CAFLTH,CAFHET | 92% | 20 | 161.1578 | 31.536 | 0.85 | 8.0579 | 2019 | PRE |  | I-CAF-OVN-H2L-ETS_N | Industry - Chemicals - Oven - Hydrogen - ETS - NEW | PJ | MW
Food and Drink | Dryer | Bio fuel | ETS | FAP | DRR | BIO | 30000 | 3 | I-FAP-DRR-BIO-ETS_N | Industry - Food and Drink - Dryer - Bio fuel - ETS - NEW | INDBIO | FAPHTH,FAPMTH,FAPLTH,FAPHET | 92% | 20 | 142.0525 | 31.536 | 0.85 | 7.1026 | 2019 | PRE |  | I-FAP-DRR-BIO-ETS_N | Industry - Food and Drink - Dryer - Bio fuel - ETS - NEW | PJ | MW
Food and Drink | Dryer | Biomethane | ETS | FAP | DRR | BGS | 30000 | 3 | I-FAP-DRR-BGS-ETS_N | Industry - Food and Drink - Dryer - Biomethane - ETS - NEW | INDBGS | FAPHTH,FAPMTH,FAPLTH,FAPHET | 92% | 20 | 142.0525 | 31.536 | 0.85 | 7.1026 | 2019 | PRE |  | I-FAP-DRR-BGS-ETS_N | Industry - Food and Drink - Dryer - Biomethane - ETS - NEW | PJ | MW
Food and Drink | Dryer | Electric | ETS | FAP | DRR | ELC | 30000 | 3 | I-FAP-DRR-ELC-ETS_N | Industry - Food and Drink - Dryer - Electric - ETS - NEW | INDELC | FAPHTH,FAPMTH,FAPLTH,FAPHET | 99.5% | 20 | 37.0911 | 31.536 | 0.85 | 1.8546 | 2019 | PRE |  | I-FAP-DRR-ELC-ETS_N | Industry - Food and Drink - Dryer - Electric - ETS - NEW | PJ | MW
Food and Drink | Dryer | Gas | ETS | FAP | DRR | GAS | 30000 | 3 | I-FAP-DRR-GAS-ETS_N | Industry - Food and Drink - Dryer - Gas - ETS - NEW | INDGAS | FAPHTH,FAPMTH,FAPLTH,FAPHET | 92% | 20 | 142.0525 | 31.536 | 0.85 | 7.1026 | 2019 | PRE |  | I-FAP-DRR-GAS-ETS_N | Industry - Food and Drink - Dryer - Gas - ETS - NEW | PJ | MW
Food and Drink | Dryer | Hydrogen | ETS | FAP | DRR | H2L | 30000 | 3 | I-FAP-DRR-H2L-ETS_N | Industry - Food and Drink - Dryer - Hydrogen - ETS - NEW | INDH2L | FAPHTH,FAPMTH,FAPLTH,FAPHET | 92% | 20 | 157.1817 | 31.536 | 0.85 | 7.8591 | 2019 | PRE |  | I-FAP-DRR-H2L-ETS_N | Industry - Food and Drink - Dryer - Hydrogen - ETS - NEW | PJ | MW
Food and Drink | CHP | Bio fuel | ETS | FAP | CHP | BIO | 30000 | 3 | I-FAP-CHP-BIO-ETS_N | Industry - Food and Drink - CHP - Bio fuel - ETS - NEW | INDBIO | FAPHTH,FAPMTH,FAPLTH,FAPHET | 50% | 20 | 226.7912 | 31.536 | 0.85 | 11.3396 | 2019 | PRE |  | I-FAP-CHP-BIO-ETS_N | Industry - Food and Drink - CHP - Bio fuel - ETS - NEW | PJ | MW
Food and Drink | CHP | Biomass | ETS | FAP | CHP | WOO | 30000 | 3 | I-FAP-CHP-WOO-ETS_N | Industry - Food and Drink - CHP - Biomass - ETS - NEW | INDWOO | FAPHTH,FAPMTH,FAPLTH,FAPHET | 50% | 20 | 156 | 31.536 | 0.85 | 7.8 | 2019 | PRE |  | I-FAP-CHP-WOO-ETS_N | Industry - Food and Drink - CHP - Biomass - ETS - NEW | PJ | MW
Food and Drink | CHP | Biomethane | ETS | FAP | CHP | BGS | 30000 | 3 | I-FAP-CHP-BGS-ETS_N | Industry - Food and Drink - CHP - Biomethane - ETS - NEW | INDBGS | FAPHTH,FAPMTH,FAPLTH,FAPHET | 50% | 20 | 226.7912 | 31.536 | 0.85 | 11.3396 | 2019 | PRE |  | I-FAP-CHP-BGS-ETS_N | Industry - Food and Drink - CHP - Biomethane - ETS - NEW | PJ | MW
Food and Drink | CHP | Gas | ETS | FAP | CHP | GAS | 30000 | 3 | I-FAP-CHP-GAS-ETS_N | Industry - Food and Drink - CHP - Gas - ETS - NEW | INDGAS | FAPHTH,FAPMTH,FAPLTH,FAPHET | 50% | 20 | 226.7912 | 31.536 | 0.85 | 11.3396 | 2019 | PRE |  | I-FAP-CHP-GAS-ETS_N | Industry - Food and Drink - CHP - Gas - ETS - NEW | PJ | MW
Food and Drink | CHP | Hydrogen | ETS | FAP | CHP | H2L | 30000 | 3 | I-FAP-CHP-H2L-ETS_N | Industry - Food and Drink - CHP - Hydrogen - ETS - NEW | INDH2L | FAPHTH,FAPMTH,FAPLTH,FAPHET | 50% | 20 | 409.7912 | 31.536 | 0.85 | 20.4896 | 2019 | PRE |  | I-FAP-CHP-H2L-ETS_N | Industry - Food and Drink - CHP - Hydrogen - ETS - NEW | PJ | MW
Food and Drink | Boiler | Bio fuel | ETS | FAP | BLR | BIO | 30000 | 3 | I-FAP-BLR-BIO-ETS_N | Industry - Food and Drink - Boiler - Bio fuel - ETS - NEW | INDBIO | FAPHTH,FAPMTH,FAPLTH,FAPHET | 92% | 20 | 140.916 | 31.536 | 0.85 | 7.0458 | 2019 | PRE |  | I-FAP-BLR-BIO-ETS_N | Industry - Food and Drink - Boiler - Bio fuel - ETS - NEW | PJ | MW
Food and Drink | Boiler | Biomass | ETS | FAP | BLR | WOO | 30000 | 3 | I-FAP-BLR-WOO-ETS_N | Industry - Food and Drink - Boiler - Biomass - ETS - NEW | INDWOO | FAPHTH,FAPMTH,FAPLTH,FAPHET | 85% | 20 | 296.2632 | 31.536 | 0.85 | 14.8132 | 2019 | PRE |  | I-FAP-BLR-WOO-ETS_N | Industry - Food and Drink - Boiler - Biomass - ETS - NEW | PJ | MW
Food and Drink | Boiler | Biomethane | ETS | FAP | BLR | BGS | 30000 | 3 | I-FAP-BLR-BGS-ETS_N | Industry - Food and Drink - Boiler - Biomethane - ETS - NEW | INDBGS | FAPHTH,FAPMTH,FAPLTH,FAPHET | 92% | 20 | 140.916 | 31.536 | 0.85 | 7.0458 | 2019 | PRE |  | I-FAP-BLR-BGS-ETS_N | Industry - Food and Drink - Boiler - Biomethane - ETS - NEW | PJ | MW
Food and Drink | Boiler | Electric | ETS | FAP | BLR | ELC | 30000 | 3 | I-FAP-BLR-ELC-ETS_N | Industry - Food and Drink - Boiler - Electric - ETS - NEW | INDELC | FAPHTH,FAPMTH,FAPLTH,FAPHET | 99% | 20 | 101.867 | 31.536 | 0.85 | 5.0934 | 2019 | PRE |  | I-FAP-BLR-ELC-ETS_N | Industry - Food and Drink - Boiler - Electric - ETS - NEW | PJ | MW
Food and Drink | Boiler | Gas | ETS | FAP | BLR | GAS | 30000 | 3 | I-FAP-BLR-GAS-ETS_N | Industry - Food and Drink - Boiler - Gas - ETS - NEW | INDGAS | FAPHTH,FAPMTH,FAPLTH,FAPHET | 92% | 20 | 140.916 | 31.536 | 0.85 | 7.0458 | 2019 | PRE |  | I-FAP-BLR-GAS-ETS_N | Industry - Food and Drink - Boiler - Gas - ETS - NEW | PJ | MW
Food and Drink | Boiler | Hydrogen | ETS | FAP | BLR | H2L | 30000 | 3 | I-FAP-BLR-H2L-ETS_N | Industry - Food and Drink - Boiler - Hydrogen - ETS - NEW | INDH2L | FAPHTH,FAPMTH,FAPLTH,FAPHET | 92% | 20 | 171.8046 | 31.536 | 0.85 | 8.5902 | 2019 | PRE |  | I-FAP-BLR-H2L-ETS_N | Industry - Food and Drink - Boiler - Hydrogen - ETS - NEW | PJ | MW
Food and Drink | Oven | Bio fuel | ETS | FAP | OVN | BIO | 30000 | 3 | I-FAP-OVN-BIO-ETS_N | Industry - Food and Drink - Oven - Bio fuel - ETS - NEW | INDBIO | FAPHTH,FAPMTH,FAPLTH,FAPHET | 92% | 20 | 142.0525 | 31.536 | 0.85 | 7.1026 | 2019 | PRE |  | I-FAP-OVN-BIO-ETS_N | Industry - Food and Drink - Oven - Bio fuel - ETS - NEW | PJ | MW
Food and Drink | Oven | Biomethane | ETS | FAP | OVN | BGS | 30000 | 3 | I-FAP-OVN-BGS-ETS_N | Industry - Food and Drink - Oven - Biomethane - ETS - NEW | INDBGS | FAPHTH,FAPMTH,FAPLTH,FAPHET | 92% | 20 | 142.0525 | 31.536 | 0.85 | 7.1026 | 2019 | PRE |  | I-FAP-OVN-BGS-ETS_N | Industry - Food and Drink - Oven - Biomethane - ETS - NEW | PJ | MW
Food and Drink | Oven | Electric | ETS | FAP | OVN | ELC | 30000 | 3 | I-FAP-OVN-ELC-ETS_N | Industry - Food and Drink - Oven - Electric - ETS - NEW | INDELC | FAPHTH,FAPMTH,FAPLTH,FAPHET | 95% | 20 | 78.5277 | 31.536 | 0.85 | 3.9264 | 2019 | PRE |  | I-FAP-OVN-ELC-ETS_N | Industry - Food and Drink - Oven - Electric - ETS - NEW | PJ | MW
Food and Drink | Oven | Gas | ETS | FAP | OVN | GAS | 30000 | 3 | I-FAP-OVN-GAS-ETS_N | Industry - Food and Drink - Oven - Gas - ETS - NEW | INDGAS | FAPHTH,FAPMTH,FAPLTH,FAPHET | 92% | 20 | 142.0525 | 31.536 | 0.85 | 7.1026 | 2019 | PRE |  | I-FAP-OVN-GAS-ETS_N | Industry - Food and Drink - Oven - Gas - ETS - NEW | PJ | MW
Food and Drink | Oven | Hydrogen | ETS | FAP | OVN | H2L | 30000 | 3 | I-FAP-OVN-H2L-ETS_N | Industry - Food and Drink - Oven - Hydrogen - ETS - NEW | INDH2L | FAPHTH,FAPMTH,FAPLTH,FAPHET | 92% | 20 | 161.1578 | 31.536 | 0.85 | 8.0579 | 2019 | PRE |  | I-FAP-OVN-H2L-ETS_N | Industry - Food and Drink - Oven - Hydrogen - ETS - NEW | PJ | MW
Lime | Cement/Lime Kiln | Bio fuel | ETS | LIM | KLN | BIO | 100000000 | 4 | I-LIM-KLN-BIO-ETS_N | Industry - Lime - Cement/Lime Kiln - Bio fuel - ETS - NEW | INDBIO | LIMHTH,LIMMTH,LIMLTH,LIMHET | 90% | 20 | 97.0506 | 31.536 | 0.85 | 4.8525 | 2019 | PRE |  | I-LIM-KLN-BIO-ETS_N | Industry - Lime - Cement/Lime Kiln - Bio fuel - ETS - NEW | PJ | MW
Lime | Cement/Lime Kiln | Bio waste | ETS | LIM | KLN | RWS | 100000000 | 4 | I-LIM-KLN-RWS-ETS_N | Industry - Lime - Cement/Lime Kiln - Bio waste - ETS - NEW | INDRWS | LIMHTH,LIMMTH,LIMLTH,LIMHET | 90% | 20 | 97.0506 | 31.536 | 0.85 | 4.8525 | 2019 | PRE |  | I-LIM-KLN-RWS-ETS_N | Industry - Lime - Cement/Lime Kiln - Bio waste - ETS - NEW | PJ | MW
Lime | Cement/Lime Kiln | Gas | ETS | LIM | KLN | GAS | 100000000 | 4 | I-LIM-KLN-GAS-ETS_N | Industry - Lime - Cement/Lime Kiln - Gas - ETS - NEW | INDGAS | LIMHTH,LIMMTH,LIMLTH,LIMHET | 90% | 20 | 97.0506 | 31.536 | 0.85 | 4.8525 | 2019 | PRE |  | I-LIM-KLN-GAS-ETS_N | Industry - Lime - Cement/Lime Kiln - Gas - ETS - NEW | PJ | MW
Lime | Cement/Lime Kiln | Non-bio waste | ETS | LIM | KLN | NWS | 100000000 | 4 | I-LIM-KLN-NWS-ETS_N | Industry - Lime - Cement/Lime Kiln - Non-bio waste - ETS - NEW | INDNWS | LIMHTH,LIMMTH,LIMLTH,LIMHET | 90% | 20 | 97.0506 | 31.536 | 0.85 | 4.8525 | 2019 | PRE |  | I-LIM-KLN-NWS-ETS_N | Industry - Lime - Cement/Lime Kiln - Non-bio waste - ETS - NEW | PJ | MW
Lime | Furnace | Bio fuel | ETS | LIM | FRN | BIO | 100000000 | 4 | I-LIM-FRN-BIO-ETS_N | Industry - Lime - Furnace - Bio fuel - ETS - NEW | INDBIO | LIMHTH,LIMMTH,LIMLTH,LIMHET | 85% | 20 | 91.5378 | 31.536 | 0.85 | 4.5769 | 2019 | PRE |  | I-LIM-FRN-BIO-ETS_N | Industry - Lime - Furnace - Bio fuel - ETS - NEW | PJ | MW
Lime | Furnace | Biomethane | ETS | LIM | FRN | BGS | 100000000 | 4 | I-LIM-FRN-BGS-ETS_N | Industry - Lime - Furnace - Biomethane - ETS - NEW | INDBGS | LIMHTH,LIMMTH,LIMLTH,LIMHET | 85% | 20 | 91.5378 | 31.536 | 0.85 | 4.5769 | 2019 | PRE |  | I-LIM-FRN-BGS-ETS_N | Industry - Lime - Furnace - Biomethane - ETS - NEW | PJ | MW
Lime | Furnace | Electric | ETS | LIM | FRN | ELC | 100000000 | 4 | I-LIM-FRN-ELC-ETS_N | Industry - Lime - Furnace - Electric - ETS - NEW | INDELC | LIMHTH,LIMMTH,LIMLTH,LIMHET | 95% | 20 | 91.5378 | 31.536 | 0.85 | 4.5769 | 2019 | PRE |  | I-LIM-FRN-ELC-ETS_N | Industry - Lime - Furnace - Electric - ETS - NEW | PJ | MW
Lime | Furnace | Gas | ETS | LIM | FRN | GAS | 100000000 | 4 | I-LIM-FRN-GAS-ETS_N | Industry - Lime - Furnace - Gas - ETS - NEW | INDGAS | LIMHTH,LIMMTH,LIMLTH,LIMHET | 85% | 20 | 91.5378 | 31.536 | 0.85 | 4.5769 | 2019 | PRE |  | I-LIM-FRN-GAS-ETS_N | Industry - Lime - Furnace - Gas - ETS - NEW | PJ | MW
Lime | Furnace | Hydrogen | ETS | LIM | FRN | H2L | 100000000 | 4 | I-LIM-FRN-H2L-ETS_N | Industry - Lime - Furnace - Hydrogen - ETS - NEW | INDH2L | LIMHTH,LIMMTH,LIMLTH,LIMHET | 85% | 20 | 111.9291 | 31.536 | 0.85 | 5.5965 | 2019 | PRE |  | I-LIM-FRN-H2L-ETS_N | Industry - Lime - Furnace - Hydrogen - ETS - NEW | PJ | MW
Lime | Other Kiln | Bio fuel | ETS | LIM | OKL | BIO | 100000000 | 4 | I-LIM-OKL-BIO-ETS_N | Industry - Lime - Other Kiln - Bio fuel - ETS - NEW | INDBIO | LIMHTH,LIMMTH,LIMLTH,LIMHET | 85% | 20 | 174.7727 | 31.536 | 0.85 | 8.7386 | 2019 | PRE |  | I-LIM-OKL-BIO-ETS_N | Industry - Lime - Other Kiln - Bio fuel - ETS - NEW | PJ | MW
Lime | Other Kiln | Bio waste | ETS | LIM | OKL | RWS | 100000000 | 4 | I-LIM-OKL-RWS-ETS_N | Industry - Lime - Other Kiln - Bio waste - ETS - NEW | INDRWS | LIMHTH,LIMMTH,LIMLTH,LIMHET | 85% | 20 | 174.7727 | 31.536 | 0.85 | 8.7386 | 2019 | PRE |  | I-LIM-OKL-RWS-ETS_N | Industry - Lime - Other Kiln - Bio waste - ETS - NEW | PJ | MW
Lime | Other Kiln | Biomethane | ETS | LIM | OKL | BGS | 100000000 | 4 | I-LIM-OKL-BGS-ETS_N | Industry - Lime - Other Kiln - Biomethane - ETS - NEW | INDBGS | LIMHTH,LIMMTH,LIMLTH,LIMHET | 85% | 20 | 174.7727 | 31.536 | 0.85 | 8.7386 | 2019 | PRE |  | I-LIM-OKL-BGS-ETS_N | Industry - Lime - Other Kiln - Biomethane - ETS - NEW | PJ | MW
Lime | Other Kiln | Gas | ETS | LIM | OKL | GAS | 100000000 | 4 | I-LIM-OKL-GAS-ETS_N | Industry - Lime - Other Kiln - Gas - ETS - NEW | INDGAS | LIMHTH,LIMMTH,LIMLTH,LIMHET | 85% | 20 | 174.7727 | 31.536 | 0.85 | 8.7386 | 2019 | PRE |  | I-LIM-OKL-GAS-ETS_N | Industry - Lime - Other Kiln - Gas - ETS - NEW | PJ | MW
Metals | CHP | Bio fuel | ETS | MAP | CHP | BIO | 100000000 | 4 | I-MAP-CHP-BIO-ETS_N | Industry - Metals - CHP - Bio fuel - ETS - NEW | INDBIO | MAPHTH,MAPMTH,MAPLTH,MAPHET | 50% | 20 | 146.1429 | 31.536 | 0.85 | 7.3071 | 2019 | PRE |  | I-MAP-CHP-BIO-ETS_N | Industry - Metals - CHP - Bio fuel - ETS - NEW | PJ | MW
Metals | CHP | Biomass | ETS | MAP | CHP | WOO | 100000000 | 4 | I-MAP-CHP-WOO-ETS_N | Industry - Metals - CHP - Biomass - ETS - NEW | INDWOO | MAPHTH,MAPMTH,MAPLTH,MAPHET | 50% | 20 | 100 | 31.536 | 0.85 | 5 | 2019 | PRE |  | I-MAP-CHP-WOO-ETS_N | Industry - Metals - CHP - Biomass - ETS - NEW | PJ | MW
Metals | CHP | Biomethane | ETS | MAP | CHP | BGS | 100000000 | 4 | I-MAP-CHP-BGS-ETS_N | Industry - Metals - CHP - Biomethane - ETS - NEW | INDBGS | MAPHTH,MAPMTH,MAPLTH,MAPHET | 50% | 20 | 146.1429 | 31.536 | 0.85 | 7.3071 | 2019 | PRE |  | I-MAP-CHP-BGS-ETS_N | Industry - Metals - CHP - Biomethane - ETS - NEW | PJ | MW
Metals | CHP | Gas | ETS | MAP | CHP | GAS | 100000000 | 4 | I-MAP-CHP-GAS-ETS_N | Industry - Metals - CHP - Gas - ETS - NEW | INDGAS | MAPHTH,MAPMTH,MAPLTH,MAPHET | 50% | 20 | 146.1429 | 31.536 | 0.85 | 7.3071 | 2019 | PRE |  | I-MAP-CHP-GAS-ETS_N | Industry - Metals - CHP - Gas - ETS - NEW | PJ | MW
Metals | CHP | Hydrogen | ETS | MAP | CHP | H2L | 100000000 | 4 | I-MAP-CHP-H2L-ETS_N | Industry - Metals - CHP - Hydrogen - ETS - NEW | INDH2L | MAPHTH,MAPMTH,MAPLTH,MAPHET | 50% | 20 | 264.1429 | 31.536 | 0.85 | 13.2071 | 2019 | PRE |  | I-MAP-CHP-H2L-ETS_N | Industry - Metals - CHP - Hydrogen - ETS - NEW | PJ | MW
Metals | Boiler | Bio fuel | ETS | MAP | BLR | BIO | 100000000 | 4 | I-MAP-BLR-BIO-ETS_N | Industry - Metals - Boiler - Bio fuel - ETS - NEW | INDBIO | MAPHTH,MAPMTH,MAPLTH,MAPHET | 92% | 20 | 90.8055 | 31.536 | 0.85 | 4.5403 | 2019 | PRE |  | I-MAP-BLR-BIO-ETS_N | Industry - Metals - Boiler - Bio fuel - ETS - NEW | PJ | MW
Metals | Boiler | Biomass | ETS | MAP | BLR | WOO | 100000000 | 4 | I-MAP-BLR-WOO-ETS_N | Industry - Metals - Boiler - Biomass - ETS - NEW | INDWOO | MAPHTH,MAPMTH,MAPLTH,MAPHET | 85% | 20 | 190.9103 | 31.536 | 0.85 | 9.5455 | 2019 | PRE |  | I-MAP-BLR-WOO-ETS_N | Industry - Metals - Boiler - Biomass - ETS - NEW | PJ | MW
Metals | Boiler | Biomethane | ETS | MAP | BLR | BGS | 100000000 | 4 | I-MAP-BLR-BGS-ETS_N | Industry - Metals - Boiler - Biomethane - ETS - NEW | INDBGS | MAPHTH,MAPMTH,MAPLTH,MAPHET | 92% | 20 | 90.8055 | 31.536 | 0.85 | 4.5403 | 2019 | PRE |  | I-MAP-BLR-BGS-ETS_N | Industry - Metals - Boiler - Biomethane - ETS - NEW | PJ | MW
Metals | Boiler | Electric | ETS | MAP | BLR | ELC | 100000000 | 4 | I-MAP-BLR-ELC-ETS_N | Industry - Metals - Boiler - Electric - ETS - NEW | INDELC | MAPHTH,MAPMTH,MAPLTH,MAPHET | 99% | 20 | 65.6425 | 31.536 | 0.85 | 3.2821 | 2019 | PRE |  | I-MAP-BLR-ELC-ETS_N | Industry - Metals - Boiler - Electric - ETS - NEW | PJ | MW
Metals | Boiler | Gas | ETS | MAP | BLR | GAS | 100000000 | 4 | I-MAP-BLR-GAS-ETS_N | Industry - Metals - Boiler - Gas - ETS - NEW | INDGAS | MAPHTH,MAPMTH,MAPLTH,MAPHET | 92% | 20 | 90.8055 | 31.536 | 0.85 | 4.5403 | 2019 | PRE |  | I-MAP-BLR-GAS-ETS_N | Industry - Metals - Boiler - Gas - ETS - NEW | PJ | MW
Metals | Boiler | Hydrogen | ETS | MAP | BLR | H2L | 100000000 | 4 | I-MAP-BLR-H2L-ETS_N | Industry - Metals - Boiler - Hydrogen - ETS - NEW | INDH2L | MAPHTH,MAPMTH,MAPLTH,MAPHET | 92% | 20 | 110.7098 | 31.536 | 0.85 | 5.5355 | 2019 | PRE |  | I-MAP-BLR-H2L-ETS_N | Industry - Metals - Boiler - Hydrogen - ETS - NEW | PJ | MW
Metals | Furnace | Bio fuel | ETS | MAP | FRN | BIO | 100000000 | 4 | I-MAP-FRN-BIO-ETS_N | Industry - Metals - Furnace - Bio fuel - ETS - NEW | INDBIO | MAPHTH,MAPMTH,MAPLTH,MAPHET | 85% | 20 | 91.5378 | 31.536 | 0.85 | 4.5769 | 2019 | PRE |  | I-MAP-FRN-BIO-ETS_N | Industry - Metals - Furnace - Bio fuel - ETS - NEW | PJ | MW
Metals | Furnace | Biomethane | ETS | MAP | FRN | BGS | 100000000 | 4 | I-MAP-FRN-BGS-ETS_N | Industry - Metals - Furnace - Biomethane - ETS - NEW | INDBGS | MAPHTH,MAPMTH,MAPLTH,MAPHET | 85% | 20 | 91.5378 | 31.536 | 0.85 | 4.5769 | 2019 | PRE |  | I-MAP-FRN-BGS-ETS_N | Industry - Metals - Furnace - Biomethane - ETS - NEW | PJ | MW
Metals | Furnace | Electric | ETS | MAP | FRN | ELC | 100000000 | 4 | I-MAP-FRN-ELC-ETS_N | Industry - Metals - Furnace - Electric - ETS - NEW | INDELC | MAPHTH,MAPMTH,MAPLTH,MAPHET | 95% | 20 | 91.5378 | 31.536 | 0.85 | 4.5769 | 2019 | PRE |  | I-MAP-FRN-ELC-ETS_N | Industry - Metals - Furnace - Electric - ETS - NEW | PJ | MW
Metals | Furnace | Gas | ETS | MAP | FRN | GAS | 100000000 | 4 | I-MAP-FRN-GAS-ETS_N | Industry - Metals - Furnace - Gas - ETS - NEW | INDGAS | MAPHTH,MAPMTH,MAPLTH,MAPHET | 85% | 20 | 91.5378 | 31.536 | 0.85 | 4.5769 | 2019 | PRE |  | I-MAP-FRN-GAS-ETS_N | Industry - Metals - Furnace - Gas - ETS - NEW | PJ | MW
Metals | Furnace | Hydrogen | ETS | MAP | FRN | H2L | 100000000 | 4 | I-MAP-FRN-H2L-ETS_N | Industry - Metals - Furnace - Hydrogen - ETS - NEW | INDH2L | MAPHTH,MAPMTH,MAPLTH,MAPHET | 85% | 20 | 111.9291 | 31.536 | 0.85 | 5.5965 | 2019 | PRE |  | I-MAP-FRN-H2L-ETS_N | Industry - Metals - Furnace - Hydrogen - ETS - NEW | PJ | MW
Other Industry | Boiler | Bio fuel | ETS | OMA | BLR | BIO | 30000 | 3 | I-OMA-BLR-BIO-ETS_N | Industry - Other Industry - Boiler - Bio fuel - ETS - NEW | INDBIO | OMAHTH,OMAMTH,OMALTH,OMAHET | 92% | 20 | 140.916 | 31.536 | 0.85 | 7.0458 | 2019 | PRE |  | I-OMA-BLR-BIO-ETS_N | Industry - Other Industry - Boiler - Bio fuel - ETS - NEW | PJ | MW
Other Industry | Boiler | Biomass | ETS | OMA | BLR | WOO | 30000 | 3 | I-OMA-BLR-WOO-ETS_N | Industry - Other Industry - Boiler - Biomass - ETS - NEW | INDWOO | OMAHTH,OMAMTH,OMALTH,OMAHET | 85% | 20 | 296.2632 | 31.536 | 0.85 | 14.8132 | 2019 | PRE |  | I-OMA-BLR-WOO-ETS_N | Industry - Other Industry - Boiler - Biomass - ETS - NEW | PJ | MW
Other Industry | Boiler | Biomethane | ETS | OMA | BLR | BGS | 30000 | 3 | I-OMA-BLR-BGS-ETS_N | Industry - Other Industry - Boiler - Biomethane - ETS - NEW | INDBGS | OMAHTH,OMAMTH,OMALTH,OMAHET | 92% | 20 | 140.916 | 31.536 | 0.85 | 7.0458 | 2019 | PRE |  | I-OMA-BLR-BGS-ETS_N | Industry - Other Industry - Boiler - Biomethane - ETS - NEW | PJ | MW
Other Industry | Boiler | Electric | ETS | OMA | BLR | ELC | 30000 | 3 | I-OMA-BLR-ELC-ETS_N | Industry - Other Industry - Boiler - Electric - ETS - NEW | INDELC | OMAHTH,OMAMTH,OMALTH,OMAHET | 99% | 20 | 101.867 | 31.536 | 0.85 | 5.0934 | 2019 | PRE |  | I-OMA-BLR-ELC-ETS_N | Industry - Other Industry - Boiler - Electric - ETS - NEW | PJ | MW
Other Industry | Boiler | Gas | ETS | OMA | BLR | GAS | 30000 | 3 | I-OMA-BLR-GAS-ETS_N | Industry - Other Industry - Boiler - Gas - ETS - NEW | INDGAS | OMAHTH,OMAMTH,OMALTH,OMAHET | 92% | 20 | 140.916 | 31.536 | 0.85 | 7.0458 | 2019 | PRE |  | I-OMA-BLR-GAS-ETS_N | Industry - Other Industry - Boiler - Gas - ETS - NEW | PJ | MW
Other Industry | Boiler | Hydrogen | ETS | OMA | BLR | H2L | 30000 | 3 | I-OMA-BLR-H2L-ETS_N | Industry - Other Industry - Boiler - Hydrogen - ETS - NEW | INDH2L | OMAHTH,OMAMTH,OMALTH,OMAHET | 92% | 20 | 171.8046 | 31.536 | 0.85 | 8.5902 | 2019 | PRE |  | I-OMA-BLR-H2L-ETS_N | Industry - Other Industry - Boiler - Hydrogen - ETS - NEW | PJ | MW
Other Industry | CHP | Bio fuel | ETS | OMA | CHP | BIO | 30000 | 3 | I-OMA-CHP-BIO-ETS_N | Industry - Other Industry - CHP - Bio fuel - ETS - NEW | INDBIO | OMAHTH,OMAMTH,OMALTH,OMAHET | 50% | 20 | 226.7912 | 31.536 | 0.85 | 11.3396 | 2019 | PRE |  | I-OMA-CHP-BIO-ETS_N | Industry - Other Industry - CHP - Bio fuel - ETS - NEW | PJ | MW
Other Industry | CHP | Biomass | ETS | OMA | CHP | WOO | 30000 | 3 | I-OMA-CHP-WOO-ETS_N | Industry - Other Industry - CHP - Biomass - ETS - NEW | INDWOO | OMAHTH,OMAMTH,OMALTH,OMAHET | 50% | 20 | 156 | 31.536 | 0.85 | 7.8 | 2019 | PRE |  | I-OMA-CHP-WOO-ETS_N | Industry - Other Industry - CHP - Biomass - ETS - NEW | PJ | MW
Other Industry | CHP | Biomethane | ETS | OMA | CHP | BGS | 30000 | 3 | I-OMA-CHP-BGS-ETS_N | Industry - Other Industry - CHP - Biomethane - ETS - NEW | INDBGS | OMAHTH,OMAMTH,OMALTH,OMAHET | 50% | 20 | 226.7912 | 31.536 | 0.85 | 11.3396 | 2019 | PRE |  | I-OMA-CHP-BGS-ETS_N | Industry - Other Industry - CHP - Biomethane - ETS - NEW | PJ | MW
Other Industry | CHP | Gas | ETS | OMA | CHP | GAS | 30000 | 3 | I-OMA-CHP-GAS-ETS_N | Industry - Other Industry - CHP - Gas - ETS - NEW | INDGAS | OMAHTH,OMAMTH,OMALTH,OMAHET | 50% | 20 | 226.7912 | 31.536 | 0.85 | 11.3396 | 2019 | PRE |  | I-OMA-CHP-GAS-ETS_N | Industry - Other Industry - CHP - Gas - ETS - NEW | PJ | MW
Other Industry | CHP | Hydrogen | ETS | OMA | CHP | H2L | 30000 | 3 | I-OMA-CHP-H2L-ETS_N | Industry - Other Industry - CHP - Hydrogen - ETS - NEW | INDH2L | OMAHTH,OMAMTH,OMALTH,OMAHET | 50% | 20 | 409.7912 | 31.536 | 0.85 | 20.4896 | 2019 | PRE |  | I-OMA-CHP-H2L-ETS_N | Industry - Other Industry - CHP - Hydrogen - ETS - NEW | PJ | MW
Other Industry | Dryer | Bio fuel | ETS | OMA | DRR | BIO | 30000 | 3 | I-OMA-DRR-BIO-ETS_N | Industry - Other Industry - Dryer - Bio fuel - ETS - NEW | INDBIO | OMAHTH,OMAMTH,OMALTH,OMAHET | 92% | 20 | 142.0525 | 31.536 | 0.85 | 7.1026 | 2019 | PRE |  | I-OMA-DRR-BIO-ETS_N | Industry - Other Industry - Dryer - Bio fuel - ETS - NEW | PJ | MW
Other Industry | Dryer | Biomethane | ETS | OMA | DRR | BGS | 30000 | 3 | I-OMA-DRR-BGS-ETS_N | Industry - Other Industry - Dryer - Biomethane - ETS - NEW | INDBGS | OMAHTH,OMAMTH,OMALTH,OMAHET | 92% | 20 | 142.0525 | 31.536 | 0.85 | 7.1026 | 2019 | PRE |  | I-OMA-DRR-BGS-ETS_N | Industry - Other Industry - Dryer - Biomethane - ETS - NEW | PJ | MW
Other Industry | Dryer | Electric | ETS | OMA | DRR | ELC | 30000 | 3 | I-OMA-DRR-ELC-ETS_N | Industry - Other Industry - Dryer - Electric - ETS - NEW | INDELC | OMAHTH,OMAMTH,OMALTH,OMAHET | 99.5% | 20 | 37.0911 | 31.536 | 0.85 | 1.8546 | 2019 | PRE |  | I-OMA-DRR-ELC-ETS_N | Industry - Other Industry - Dryer - Electric - ETS - NEW | PJ | MW
Other Industry | Dryer | Gas | ETS | OMA | DRR | GAS | 30000 | 3 | I-OMA-DRR-GAS-ETS_N | Industry - Other Industry - Dryer - Gas - ETS - NEW | INDGAS | OMAHTH,OMAMTH,OMALTH,OMAHET | 92% | 20 | 142.0525 | 31.536 | 0.85 | 7.1026 | 2019 | PRE |  | I-OMA-DRR-GAS-ETS_N | Industry - Other Industry - Dryer - Gas - ETS - NEW | PJ | MW
Other Industry | Dryer | Hydrogen | ETS | OMA | DRR | H2L | 30000 | 3 | I-OMA-DRR-H2L-ETS_N | Industry - Other Industry - Dryer - Hydrogen - ETS - NEW | INDH2L | OMAHTH,OMAMTH,OMALTH,OMAHET | 92% | 20 | 157.1817 | 31.536 | 0.85 | 7.8591 | 2019 | PRE |  | I-OMA-DRR-H2L-ETS_N | Industry - Other Industry - Dryer - Hydrogen - ETS - NEW | PJ | MW
Other Industry | Oven | Bio fuel | ETS | OMA | OVN | BIO | 30000 | 3 | I-OMA-OVN-BIO-ETS_N | Industry - Other Industry - Oven - Bio fuel - ETS - NEW | INDBIO | OMAHTH,OMAMTH,OMALTH,OMAHET | 92% | 20 | 142.0525 | 31.536 | 0.85 | 7.1026 | 2019 | PRE |  | I-OMA-OVN-BIO-ETS_N | Industry - Other Industry - Oven - Bio fuel - ETS - NEW | PJ | MW
Other Industry | Oven | Biomethane | ETS | OMA | OVN | BGS | 30000 | 3 | I-OMA-OVN-BGS-ETS_N | Industry - Other Industry - Oven - Biomethane - ETS - NEW | INDBGS | OMAHTH,OMAMTH,OMALTH,OMAHET | 92% | 20 | 142.0525 | 31.536 | 0.85 | 7.1026 | 2019 | PRE |  | I-OMA-OVN-BGS-ETS_N | Industry - Other Industry - Oven - Biomethane - ETS - NEW | PJ | MW
Other Industry | Oven | Electric | ETS | OMA | OVN | ELC | 30000 | 3 | I-OMA-OVN-ELC-ETS_N | Industry - Other Industry - Oven - Electric - ETS - NEW | INDELC | OMAHTH,OMAMTH,OMALTH,OMAHET | 95% | 20 | 78.5277 | 31.536 | 0.85 | 3.9264 | 2019 | PRE |  | I-OMA-OVN-ELC-ETS_N | Industry - Other Industry - Oven - Electric - ETS - NEW | PJ | MW
Other Industry | Oven | Gas | ETS | OMA | OVN | GAS | 30000 | 3 | I-OMA-OVN-GAS-ETS_N | Industry - Other Industry - Oven - Gas - ETS - NEW | INDGAS | OMAHTH,OMAMTH,OMALTH,OMAHET | 92% | 20 | 142.0525 | 31.536 | 0.85 | 7.1026 | 2019 | PRE |  | I-OMA-OVN-GAS-ETS_N | Industry - Other Industry - Oven - Gas - ETS - NEW | PJ | MW
Other Industry | Oven | Hydrogen | ETS | OMA | OVN | H2L | 30000 | 3 | I-OMA-OVN-H2L-ETS_N | Industry - Other Industry - Oven - Hydrogen - ETS - NEW | INDH2L | OMAHTH,OMAMTH,OMALTH,OMAHET | 92% | 20 | 161.1578 | 31.536 | 0.85 | 8.0579 | 2019 | PRE |  | I-OMA-OVN-H2L-ETS_N | Industry - Other Industry - Oven - Hydrogen - ETS - NEW | PJ | MW
Other Industry | Furnace | Bio fuel | ETS | OMA | FRN | BIO | 30000 | 3 | I-OMA-FRN-BIO-ETS_N | Industry - Other Industry - Furnace - Bio fuel - ETS - NEW | INDBIO | OMAHTH,OMAMTH,OMALTH,OMAHET | 85% | 20 | 142.0525 | 31.536 | 0.85 | 7.1026 | 2019 | PRE |  | I-OMA-FRN-BIO-ETS_N | Industry - Other Industry - Furnace - Bio fuel - ETS - NEW | PJ | MW
Other Industry | Furnace | Biomethane | ETS | OMA | FRN | BGS | 30000 | 3 | I-OMA-FRN-BGS-ETS_N | Industry - Other Industry - Furnace - Biomethane - ETS - NEW | INDBGS | OMAHTH,OMAMTH,OMALTH,OMAHET | 85% | 20 | 142.0525 | 31.536 | 0.85 | 7.1026 | 2019 | PRE |  | I-OMA-FRN-BGS-ETS_N | Industry - Other Industry - Furnace - Biomethane - ETS - NEW | PJ | MW
Other Industry | Furnace | Electric | ETS | OMA | FRN | ELC | 30000 | 3 | I-OMA-FRN-ELC-ETS_N | Industry - Other Industry - Furnace - Electric - ETS - NEW | INDELC | OMAHTH,OMAMTH,OMALTH,OMAHET | 95% | 20 | 142.0525 | 31.536 | 0.85 | 7.1026 | 2019 | PRE |  | I-OMA-FRN-ELC-ETS_N | Industry - Other Industry - Furnace - Electric - ETS - NEW | PJ | MW
Other Industry | Furnace | Gas | ETS | OMA | FRN | GAS | 30000 | 3 | I-OMA-FRN-GAS-ETS_N | Industry - Other Industry - Furnace - Gas - ETS - NEW | INDGAS | OMAHTH,OMAMTH,OMALTH,OMAHET | 85% | 20 | 142.0525 | 31.536 | 0.85 | 7.1026 | 2019 | PRE |  | I-OMA-FRN-GAS-ETS_N | Industry - Other Industry - Furnace - Gas - ETS - NEW | PJ | MW
Other Industry | Furnace | Hydrogen | ETS | OMA | FRN | H2L | 30000 | 3 | I-OMA-FRN-H2L-ETS_N | Industry - Other Industry - Furnace - Hydrogen - ETS - NEW | INDH2L | OMAHTH,OMAMTH,OMALTH,OMAHET | 85% | 20 | 171.0342 | 31.536 | 0.85 | 8.5517 | 2019 | PRE |  | I-OMA-FRN-H2L-ETS_N | Industry - Other Industry - Furnace - Hydrogen - ETS - NEW | PJ | MW
Other Minerals | Dryer | Bio fuel | ETS | ONM | DRR | BIO | 30000 | 3 | I-ONM-DRR-BIO-ETS_N | Industry - Other Minerals - Dryer - Bio fuel - ETS - NEW | INDBIO | ONMHTH,ONMMTH,ONMLTH,ONMHET | 92% | 20 | 142.0525 | 31.536 | 0.85 | 7.1026 | 2019 | PRE |  | I-ONM-DRR-BIO-ETS_N | Industry - Other Minerals - Dryer - Bio fuel - ETS - NEW | PJ | MW
Other Minerals | Dryer | Biomethane | ETS | ONM | DRR | BGS | 30000 | 3 | I-ONM-DRR-BGS-ETS_N | Industry - Other Minerals - Dryer - Biomethane - ETS - NEW | INDBGS | ONMHTH,ONMMTH,ONMLTH,ONMHET | 92% | 20 | 142.0525 | 31.536 | 0.85 | 7.1026 | 2019 | PRE |  | I-ONM-DRR-BGS-ETS_N | Industry - Other Minerals - Dryer - Biomethane - ETS - NEW | PJ | MW
Other Minerals | Dryer | Electric | ETS | ONM | DRR | ELC | 30000 | 3 | I-ONM-DRR-ELC-ETS_N | Industry - Other Minerals - Dryer - Electric - ETS - NEW | INDELC | ONMHTH,ONMMTH,ONMLTH,ONMHET | 99.5% | 20 | 37.0911 | 31.536 | 0.85 | 1.8546 | 2019 | PRE |  | I-ONM-DRR-ELC-ETS_N | Industry - Other Minerals - Dryer - Electric - ETS - NEW | PJ | MW
Other Minerals | Dryer | Gas | ETS | ONM | DRR | GAS | 30000 | 3 | I-ONM-DRR-GAS-ETS_N | Industry - Other Minerals - Dryer - Gas - ETS - NEW | INDGAS | ONMHTH,ONMMTH,ONMLTH,ONMHET | 92% | 20 | 142.0525 | 31.536 | 0.85 | 7.1026 | 2019 | PRE |  | I-ONM-DRR-GAS-ETS_N | Industry - Other Minerals - Dryer - Gas - ETS - NEW | PJ | MW
Other Minerals | Dryer | Hydrogen | ETS | ONM | DRR | H2L | 30000 | 3 | I-ONM-DRR-H2L-ETS_N | Industry - Other Minerals - Dryer - Hydrogen - ETS - NEW | INDH2L | ONMHTH,ONMMTH,ONMLTH,ONMHET | 92% | 20 | 157.1817 | 31.536 | 0.85 | 7.8591 | 2019 | PRE |  | I-ONM-DRR-H2L-ETS_N | Industry - Other Minerals - Dryer - Hydrogen - ETS - NEW | PJ | MW
Other Minerals | Boiler | Bio fuel | ETS | ONM | BLR | BIO | 30000 | 3 | I-ONM-BLR-BIO-ETS_N | Industry - Other Minerals - Boiler - Bio fuel - ETS - NEW | INDBIO | ONMHTH,ONMMTH,ONMLTH,ONMHET | 92% | 20 | 140.916 | 31.536 | 0.85 | 7.0458 | 2019 | PRE |  | I-ONM-BLR-BIO-ETS_N | Industry - Other Minerals - Boiler - Bio fuel - ETS - NEW | PJ | MW
Other Minerals | Boiler | Biomass | ETS | ONM | BLR | WOO | 30000 | 3 | I-ONM-BLR-WOO-ETS_N | Industry - Other Minerals - Boiler - Biomass - ETS - NEW | INDWOO | ONMHTH,ONMMTH,ONMLTH,ONMHET | 85% | 20 | 296.2632 | 31.536 | 0.85 | 14.8132 | 2019 | PRE |  | I-ONM-BLR-WOO-ETS_N | Industry - Other Minerals - Boiler - Biomass - ETS - NEW | PJ | MW
Other Minerals | Boiler | Biomethane | ETS | ONM | BLR | BGS | 30000 | 3 | I-ONM-BLR-BGS-ETS_N | Industry - Other Minerals - Boiler - Biomethane - ETS - NEW | INDBGS | ONMHTH,ONMMTH,ONMLTH,ONMHET | 92% | 20 | 140.916 | 31.536 | 0.85 | 7.0458 | 2019 | PRE |  | I-ONM-BLR-BGS-ETS_N | Industry - Other Minerals - Boiler - Biomethane - ETS - NEW | PJ | MW
Other Minerals | Boiler | Electric | ETS | ONM | BLR | ELC | 30000 | 3 | I-ONM-BLR-ELC-ETS_N | Industry - Other Minerals - Boiler - Electric - ETS - NEW | INDELC | ONMHTH,ONMMTH,ONMLTH,ONMHET | 99% | 20 | 101.867 | 31.536 | 0.85 | 5.0934 | 2019 | PRE |  | I-ONM-BLR-ELC-ETS_N | Industry - Other Minerals - Boiler - Electric - ETS - NEW | PJ | MW
Other Minerals | Boiler | Gas | ETS | ONM | BLR | GAS | 30000 | 3 | I-ONM-BLR-GAS-ETS_N | Industry - Other Minerals - Boiler - Gas - ETS - NEW | INDGAS | ONMHTH,ONMMTH,ONMLTH,ONMHET | 92% | 20 | 140.916 | 31.536 | 0.85 | 7.0458 | 2019 | PRE |  | I-ONM-BLR-GAS-ETS_N | Industry - Other Minerals - Boiler - Gas - ETS - NEW | PJ | MW
Other Minerals | Boiler | Hydrogen | ETS | ONM | BLR | H2L | 30000 | 3 | I-ONM-BLR-H2L-ETS_N | Industry - Other Minerals - Boiler - Hydrogen - ETS - NEW | INDH2L | ONMHTH,ONMMTH,ONMLTH,ONMHET | 92% | 20 | 171.8046 | 31.536 | 0.85 | 8.5902 | 2019 | PRE |  | I-ONM-BLR-H2L-ETS_N | Industry - Other Minerals - Boiler - Hydrogen - ETS - NEW | PJ | MW
Other Minerals | Other Kiln | Bio fuel | ETS | ONM | OKL | BIO | 30000 | 3 | I-ONM-OKL-BIO-ETS_N | Industry - Other Minerals - Other Kiln - Bio fuel - ETS - NEW | INDBIO | ONMHTH,ONMMTH,ONMLTH,ONMHET | 85% | 20 | 271.2202 | 31.536 | 0.85 | 13.561 | 2019 | PRE |  | I-ONM-OKL-BIO-ETS_N | Industry - Other Minerals - Other Kiln - Bio fuel - ETS - NEW | PJ | MW
Other Minerals | Other Kiln | Bio waste | ETS | ONM | OKL | RWS | 30000 | 3 | I-ONM-OKL-RWS-ETS_N | Industry - Other Minerals - Other Kiln - Bio waste - ETS - NEW | INDRWS | ONMHTH,ONMMTH,ONMLTH,ONMHET | 85% | 20 | 271.2202 | 31.536 | 0.85 | 13.561 | 2019 | PRE |  | I-ONM-OKL-RWS-ETS_N | Industry - Other Minerals - Other Kiln - Bio waste - ETS - NEW | PJ | MW
Other Minerals | Other Kiln | Biomethane | ETS | ONM | OKL | BGS | 30000 | 3 | I-ONM-OKL-BGS-ETS_N | Industry - Other Minerals - Other Kiln - Biomethane - ETS - NEW | INDBGS | ONMHTH,ONMMTH,ONMLTH,ONMHET | 85% | 20 | 271.2202 | 31.536 | 0.85 | 13.561 | 2019 | PRE |  | I-ONM-OKL-BGS-ETS_N | Industry - Other Minerals - Other Kiln - Biomethane - ETS - NEW | PJ | MW
Other Minerals | Other Kiln | Gas | ETS | ONM | OKL | GAS | 30000 | 3 | I-ONM-OKL-GAS-ETS_N | Industry - Other Minerals - Other Kiln - Gas - ETS - NEW | INDGAS | ONMHTH,ONMMTH,ONMLTH,ONMHET | 85% | 20 | 271.2202 | 31.536 | 0.85 | 13.561 | 2019 | PRE |  | I-ONM-OKL-GAS-ETS_N | Industry - Other Minerals - Other Kiln - Gas - ETS - NEW | PJ | MW
Wood Products | Dryer | Bio fuel | ETS | WAP | DRR | BIO | 30000 | 3 | I-WAP-DRR-BIO-ETS_N | Industry - Wood Products - Dryer - Bio fuel - ETS - NEW | INDBIO | WAPHTH,WAPMTH,WAPLTH,WAPHET | 92% | 20 | 142.0525 | 31.536 | 0.85 | 7.1026 | 2019 | PRE |  | I-WAP-DRR-BIO-ETS_N | Industry - Wood Products - Dryer - Bio fuel - ETS - NEW | PJ | MW
Wood Products | Dryer | Biomethane | ETS | WAP | DRR | BGS | 30000 | 3 | I-WAP-DRR-BGS-ETS_N | Industry - Wood Products - Dryer - Biomethane - ETS - NEW | INDBGS | WAPHTH,WAPMTH,WAPLTH,WAPHET | 92% | 20 | 142.0525 | 31.536 | 0.85 | 7.1026 | 2019 | PRE |  | I-WAP-DRR-BGS-ETS_N | Industry - Wood Products - Dryer - Biomethane - ETS - NEW | PJ | MW
Wood Products | Dryer | Electric | ETS | WAP | DRR | ELC | 30000 | 3 | I-WAP-DRR-ELC-ETS_N | Industry - Wood Products - Dryer - Electric - ETS - NEW | INDELC | WAPHTH,WAPMTH,WAPLTH,WAPHET | 99.5% | 20 | 37.0911 | 31.536 | 0.85 | 1.8546 | 2019 | PRE |  | I-WAP-DRR-ELC-ETS_N | Industry - Wood Products - Dryer - Electric - ETS - NEW | PJ | MW
Wood Products | Dryer | Gas | ETS | WAP | DRR | GAS | 30000 | 3 | I-WAP-DRR-GAS-ETS_N | Industry - Wood Products - Dryer - Gas - ETS - NEW | INDGAS | WAPHTH,WAPMTH,WAPLTH,WAPHET | 92% | 20 | 142.0525 | 31.536 | 0.85 | 7.1026 | 2019 | PRE |  | I-WAP-DRR-GAS-ETS_N | Industry - Wood Products - Dryer - Gas - ETS - NEW | PJ | MW
Wood Products | Dryer | Hydrogen | ETS | WAP | DRR | H2L | 30000 | 3 | I-WAP-DRR-H2L-ETS_N | Industry - Wood Products - Dryer - Hydrogen - ETS - NEW | INDH2L | WAPHTH,WAPMTH,WAPLTH,WAPHET | 92% | 20 | 157.1817 | 31.536 | 0.85 | 7.8591 | 2019 | PRE |  | I-WAP-DRR-H2L-ETS_N | Industry - Wood Products - Dryer - Hydrogen - ETS - NEW | PJ | MW
Wood Products | Boiler | Bio fuel | ETS | WAP | BLR | BIO | 30000 | 3 | I-WAP-BLR-BIO-ETS_N | Industry - Wood Products - Boiler - Bio fuel - ETS - NEW | INDBIO | WAPHTH,WAPMTH,WAPLTH,WAPHET | 92% | 20 | 140.916 | 31.536 | 0.85 | 7.0458 | 2019 | PRE |  | I-WAP-BLR-BIO-ETS_N | Industry - Wood Products - Boiler - Bio fuel - ETS - NEW | PJ | MW
Wood Products | Boiler | Biomass | ETS | WAP | BLR | WOO | 30000 | 3 | I-WAP-BLR-WOO-ETS_N | Industry - Wood Products - Boiler - Biomass - ETS - NEW | INDWOO | WAPHTH,WAPMTH,WAPLTH,WAPHET | 85% | 20 | 296.2632 | 31.536 | 0.85 | 14.8132 | 2019 | PRE |  | I-WAP-BLR-WOO-ETS_N | Industry - Wood Products - Boiler - Biomass - ETS - NEW | PJ | MW
Wood Products | Boiler | Biomethane | ETS | WAP | BLR | BGS | 30000 | 3 | I-WAP-BLR-BGS-ETS_N | Industry - Wood Products - Boiler - Biomethane - ETS - NEW | INDBGS | WAPHTH,WAPMTH,WAPLTH,WAPHET | 92% | 20 | 140.916 | 31.536 | 0.85 | 7.0458 | 2019 | PRE |  | I-WAP-BLR-BGS-ETS_N | Industry - Wood Products - Boiler - Biomethane - ETS - NEW | PJ | MW
Wood Products | Boiler | Electric | ETS | WAP | BLR | ELC | 30000 | 3 | I-WAP-BLR-ELC-ETS_N | Industry - Wood Products - Boiler - Electric - ETS - NEW | INDELC | WAPHTH,WAPMTH,WAPLTH,WAPHET | 99% | 20 | 101.867 | 31.536 | 0.85 | 5.0934 | 2019 | PRE |  | I-WAP-BLR-ELC-ETS_N | Industry - Wood Products - Boiler - Electric - ETS - NEW | PJ | MW
Wood Products | Boiler | Gas | ETS | WAP | BLR | GAS | 30000 | 3 | I-WAP-BLR-GAS-ETS_N | Industry - Wood Products - Boiler - Gas - ETS - NEW | INDGAS | WAPHTH,WAPMTH,WAPLTH,WAPHET | 92% | 20 | 140.916 | 31.536 | 0.85 | 7.0458 | 2019 | PRE |  | I-WAP-BLR-GAS-ETS_N | Industry - Wood Products - Boiler - Gas - ETS - NEW | PJ | MW
Wood Products | Boiler | Hydrogen | ETS | WAP | BLR | H2L | 30000 | 3 | I-WAP-BLR-H2L-ETS_N | Industry - Wood Products - Boiler - Hydrogen - ETS - NEW | INDH2L | WAPHTH,WAPMTH,WAPLTH,WAPHET | 92% | 20 | 171.8046 | 31.536 | 0.85 | 8.5902 | 2019 | PRE |  | I-WAP-BLR-H2L-ETS_N | Industry - Wood Products - Boiler - Hydrogen - ETS - NEW | PJ | MW
Cement | Cement/Lime Kiln | Bio fuel | NETS | CEM | KLN | BIO | 10000 | 2 | I-CEM-KLN-BIO-NETS_N | Industry - Cement - Cement/Lime Kiln - Bio fuel - NETS - NEW | INDBIO | CEMHTH,CEMMTH,CEMLTH,CEMHET | 90% | 20 | 243.7802 | 31.536 | 0.85 | 12.189 | 2019 | PRE |  | I-CEM-KLN-BIO-NETS_N | Industry - Cement - Cement/Lime Kiln - Bio fuel - NETS - NEW | PJ | MW
Cement | Cement/Lime Kiln | Bio waste | NETS | CEM | KLN | RWS | 10000 | 2 | I-CEM-KLN-RWS-NETS_N | Industry - Cement - Cement/Lime Kiln - Bio waste - NETS - NEW | INDRWS | CEMHTH,CEMMTH,CEMLTH,CEMHET | 90% | 20 | 243.7802 | 31.536 | 0.85 | 12.189 | 2019 | PRE |  | I-CEM-KLN-RWS-NETS_N | Industry - Cement - Cement/Lime Kiln - Bio waste - NETS - NEW | PJ | MW
Cement | Cement/Lime Kiln | Gas | NETS | CEM | KLN | GAS | 10000 | 2 | I-CEM-KLN-GAS-NETS_N | Industry - Cement - Cement/Lime Kiln - Gas - NETS - NEW | INDGAS | CEMHTH,CEMMTH,CEMLTH,CEMHET | 90% | 20 | 243.7802 | 31.536 | 0.85 | 12.189 | 2019 | PRE |  | I-CEM-KLN-GAS-NETS_N | Industry - Cement - Cement/Lime Kiln - Gas - NETS - NEW | PJ | MW
Cement | Cement/Lime Kiln | Non-bio waste | NETS | CEM | KLN | NWS | 10000 | 2 | I-CEM-KLN-NWS-NETS_N | Industry - Cement - Cement/Lime Kiln - Non-bio waste - NETS - NEW | INDNWS | CEMHTH,CEMMTH,CEMLTH,CEMHET | 90% | 20 | 243.7802 | 31.536 | 0.85 | 12.189 | 2019 | PRE |  | I-CEM-KLN-NWS-NETS_N | Industry - Cement - Cement/Lime Kiln - Non-bio waste - NETS - NEW | PJ | MW
Cement | Dryer | Bio fuel | NETS | CEM | DRR | BIO | 10000 | 2 | I-CEM-DRR-BIO-NETS_N | Industry - Cement - Dryer - Bio fuel - NETS - NEW | INDBIO | CEMHTH,CEMMTH,CEMLTH,CEMHET | 92% | 20 | 229.9325 | 31.536 | 0.85 | 11.4966 | 2019 | PRE |  | I-CEM-DRR-BIO-NETS_N | Industry - Cement - Dryer - Bio fuel - NETS - NEW | PJ | MW
Cement | Dryer | Biomethane | NETS | CEM | DRR | BGS | 10000 | 2 | I-CEM-DRR-BGS-NETS_N | Industry - Cement - Dryer - Biomethane - NETS - NEW | INDBGS | CEMHTH,CEMMTH,CEMLTH,CEMHET | 92% | 20 | 229.9325 | 31.536 | 0.85 | 11.4966 | 2019 | PRE |  | I-CEM-DRR-BGS-NETS_N | Industry - Cement - Dryer - Biomethane - NETS - NEW | PJ | MW
Cement | Dryer | Electric | NETS | CEM | DRR | ELC | 10000 | 2 | I-CEM-DRR-ELC-NETS_N | Industry - Cement - Dryer - Electric - NETS - NEW | INDELC | CEMHTH,CEMMTH,CEMLTH,CEMHET | 99.5% | 20 | 60.0373 | 31.536 | 0.85 | 3.0019 | 2019 | PRE |  | I-CEM-DRR-ELC-NETS_N | Industry - Cement - Dryer - Electric - NETS - NEW | PJ | MW
Cement | Dryer | Gas | NETS | CEM | DRR | GAS | 10000 | 2 | I-CEM-DRR-GAS-NETS_N | Industry - Cement - Dryer - Gas - NETS - NEW | INDGAS | CEMHTH,CEMMTH,CEMLTH,CEMHET | 92% | 20 | 229.9325 | 31.536 | 0.85 | 11.4966 | 2019 | PRE |  | I-CEM-DRR-GAS-NETS_N | Industry - Cement - Dryer - Gas - NETS - NEW | PJ | MW
Cement | Dryer | Hydrogen | NETS | CEM | DRR | H2L | 10000 | 2 | I-CEM-DRR-H2L-NETS_N | Industry - Cement - Dryer - Hydrogen - NETS - NEW | INDH2L | CEMHTH,CEMMTH,CEMLTH,CEMHET | 92% | 20 | 257.8891 | 31.536 | 0.85 | 12.8945 | 2019 | PRE |  | I-CEM-DRR-H2L-NETS_N | Industry - Cement - Dryer - Hydrogen - NETS - NEW | PJ | MW
Chemicals | Dryer | Bio fuel | NETS | CAF | DRR | BIO | 10000 | 2 | I-CAF-DRR-BIO-NETS_N | Industry - Chemicals - Dryer - Bio fuel - NETS - NEW | INDBIO | CAFHTH,CAFMTH,CAFLTH,CAFHET | 92% | 20 | 229.9325 | 31.536 | 0.85 | 11.4966 | 2019 | PRE |  | I-CAF-DRR-BIO-NETS_N | Industry - Chemicals - Dryer - Bio fuel - NETS - NEW | PJ | MW
Chemicals | Dryer | Biomethane | NETS | CAF | DRR | BGS | 10000 | 2 | I-CAF-DRR-BGS-NETS_N | Industry - Chemicals - Dryer - Biomethane - NETS - NEW | INDBGS | CAFHTH,CAFMTH,CAFLTH,CAFHET | 92% | 20 | 229.9325 | 31.536 | 0.85 | 11.4966 | 2019 | PRE |  | I-CAF-DRR-BGS-NETS_N | Industry - Chemicals - Dryer - Biomethane - NETS - NEW | PJ | MW
Chemicals | Dryer | Electric | NETS | CAF | DRR | ELC | 10000 | 2 | I-CAF-DRR-ELC-NETS_N | Industry - Chemicals - Dryer - Electric - NETS - NEW | INDELC | CAFHTH,CAFMTH,CAFLTH,CAFHET | 99.5% | 20 | 60.0373 | 31.536 | 0.85 | 3.0019 | 2019 | PRE |  | I-CAF-DRR-ELC-NETS_N | Industry - Chemicals - Dryer - Electric - NETS - NEW | PJ | MW
Chemicals | Dryer | Gas | NETS | CAF | DRR | GAS | 10000 | 2 | I-CAF-DRR-GAS-NETS_N | Industry - Chemicals - Dryer - Gas - NETS - NEW | INDGAS | CAFHTH,CAFMTH,CAFLTH,CAFHET | 92% | 20 | 229.9325 | 31.536 | 0.85 | 11.4966 | 2019 | PRE |  | I-CAF-DRR-GAS-NETS_N | Industry - Chemicals - Dryer - Gas - NETS - NEW | PJ | MW
Chemicals | Dryer | Hydrogen | NETS | CAF | DRR | H2L | 10000 | 2 | I-CAF-DRR-H2L-NETS_N | Industry - Chemicals - Dryer - Hydrogen - NETS - NEW | INDH2L | CAFHTH,CAFMTH,CAFLTH,CAFHET | 92% | 20 | 257.8891 | 31.536 | 0.85 | 12.8945 | 2019 | PRE |  | I-CAF-DRR-H2L-NETS_N | Industry - Chemicals - Dryer - Hydrogen - NETS - NEW | PJ | MW
Chemicals | CHP | Bio fuel | NETS | CAF | CHP | BIO | 10000 | 2 | I-CAF-CHP-BIO-NETS_N | Industry - Chemicals - CHP - Bio fuel - NETS - NEW | INDBIO | CAFHTH,CAFMTH,CAFLTH,CAFHET | 50% | 20 | 367.0944 | 31.536 | 0.85 | 18.3547 | 2019 | PRE |  | I-CAF-CHP-BIO-NETS_N | Industry - Chemicals - CHP - Bio fuel - NETS - NEW | PJ | MW
Chemicals | CHP | Biomass | NETS | CAF | CHP | WOO | 10000 | 2 | I-CAF-CHP-WOO-NETS_N | Industry - Chemicals - CHP - Biomass - NETS - NEW | INDWOO | CAFHTH,CAFMTH,CAFLTH,CAFHET | 50% | 20 | 252 | 31.536 | 0.85 | 12.6 | 2019 | PRE |  | I-CAF-CHP-WOO-NETS_N | Industry - Chemicals - CHP - Biomass - NETS - NEW | PJ | MW
Chemicals | CHP | Biomethane | NETS | CAF | CHP | BGS | 10000 | 2 | I-CAF-CHP-BGS-NETS_N | Industry - Chemicals - CHP - Biomethane - NETS - NEW | INDBGS | CAFHTH,CAFMTH,CAFLTH,CAFHET | 50% | 20 | 367.0944 | 31.536 | 0.85 | 18.3547 | 2019 | PRE |  | I-CAF-CHP-BGS-NETS_N | Industry - Chemicals - CHP - Biomethane - NETS - NEW | PJ | MW
Chemicals | CHP | Gas | NETS | CAF | CHP | GAS | 10000 | 2 | I-CAF-CHP-GAS-NETS_N | Industry - Chemicals - CHP - Gas - NETS - NEW | INDGAS | CAFHTH,CAFMTH,CAFLTH,CAFHET | 50% | 20 | 367.0944 | 31.536 | 0.85 | 18.3547 | 2019 | PRE |  | I-CAF-CHP-GAS-NETS_N | Industry - Chemicals - CHP - Gas - NETS - NEW | PJ | MW
Chemicals | CHP | Hydrogen | NETS | CAF | CHP | H2L | 10000 | 2 | I-CAF-CHP-H2L-NETS_N | Industry - Chemicals - CHP - Hydrogen - NETS - NEW | INDH2L | CAFHTH,CAFMTH,CAFLTH,CAFHET | 50% | 20 | 663.0944 | 31.536 | 0.85 | 33.1547 | 2019 | PRE |  | I-CAF-CHP-H2L-NETS_N | Industry - Chemicals - CHP - Hydrogen - NETS - NEW | PJ | MW
Chemicals | Boiler | Bio fuel | NETS | CAF | BLR | BIO | 10000 | 2 | I-CAF-BLR-BIO-NETS_N | Industry - Chemicals - Boiler - Bio fuel - NETS - NEW | INDBIO | CAFHTH,CAFMTH,CAFLTH,CAFHET | 92% | 20 | 228.093 | 31.536 | 0.85 | 11.4046 | 2019 | PRE |  | I-CAF-BLR-BIO-NETS_N | Industry - Chemicals - Boiler - Bio fuel - NETS - NEW | PJ | MW
Chemicals | Boiler | Biomass | NETS | CAF | BLR | WOO | 10000 | 2 | I-CAF-BLR-WOO-NETS_N | Industry - Chemicals - Boiler - Biomass - NETS - NEW | INDWOO | CAFHTH,CAFMTH,CAFLTH,CAFHET | 85% | 20 | 479.5449 | 31.536 | 0.85 | 23.9772 | 2019 | PRE |  | I-CAF-BLR-WOO-NETS_N | Industry - Chemicals - Boiler - Biomass - NETS - NEW | PJ | MW
Chemicals | Boiler | Biomethane | NETS | CAF | BLR | BGS | 10000 | 2 | I-CAF-BLR-BGS-NETS_N | Industry - Chemicals - Boiler - Biomethane - NETS - NEW | INDBGS | CAFHTH,CAFMTH,CAFLTH,CAFHET | 92% | 20 | 228.093 | 31.536 | 0.85 | 11.4046 | 2019 | PRE |  | I-CAF-BLR-BGS-NETS_N | Industry - Chemicals - Boiler - Biomethane - NETS - NEW | PJ | MW
Chemicals | Boiler | Electric | NETS | CAF | BLR | ELC | 10000 | 2 | I-CAF-BLR-ELC-NETS_N | Industry - Chemicals - Boiler - Electric - NETS - NEW | INDELC | CAFHTH,CAFMTH,CAFLTH,CAFHET | 99% | 20 | 164.8865 | 31.536 | 0.85 | 8.2443 | 2019 | PRE |  | I-CAF-BLR-ELC-NETS_N | Industry - Chemicals - Boiler - Electric - NETS - NEW | PJ | MW
Chemicals | Boiler | Gas | NETS | CAF | BLR | GAS | 10000 | 2 | I-CAF-BLR-GAS-NETS_N | Industry - Chemicals - Boiler - Gas - NETS - NEW | INDGAS | CAFHTH,CAFMTH,CAFLTH,CAFHET | 92% | 20 | 228.093 | 31.536 | 0.85 | 11.4046 | 2019 | PRE |  | I-CAF-BLR-GAS-NETS_N | Industry - Chemicals - Boiler - Gas - NETS - NEW | PJ | MW
Chemicals | Boiler | Hydrogen | NETS | CAF | BLR | H2L | 10000 | 2 | I-CAF-BLR-H2L-NETS_N | Industry - Chemicals - Boiler - Hydrogen - NETS - NEW | INDH2L | CAFHTH,CAFMTH,CAFLTH,CAFHET | 92% | 20 | 278.0905 | 31.536 | 0.85 | 13.9045 | 2019 | PRE |  | I-CAF-BLR-H2L-NETS_N | Industry - Chemicals - Boiler - Hydrogen - NETS - NEW | PJ | MW
Chemicals | Oven | Bio fuel | NETS | CAF | OVN | BIO | 10000 | 2 | I-CAF-OVN-BIO-NETS_N | Industry - Chemicals - Oven - Bio fuel - NETS - NEW | INDBIO | CAFHTH,CAFMTH,CAFLTH,CAFHET | 92% | 20 | 229.9325 | 31.536 | 0.85 | 11.4966 | 2019 | PRE |  | I-CAF-OVN-BIO-NETS_N | Industry - Chemicals - Oven - Bio fuel - NETS - NEW | PJ | MW
Chemicals | Oven | Biomethane | NETS | CAF | OVN | BGS | 10000 | 2 | I-CAF-OVN-BGS-NETS_N | Industry - Chemicals - Oven - Biomethane - NETS - NEW | INDBGS | CAFHTH,CAFMTH,CAFLTH,CAFHET | 92% | 20 | 229.9325 | 31.536 | 0.85 | 11.4966 | 2019 | PRE |  | I-CAF-OVN-BGS-NETS_N | Industry - Chemicals - Oven - Biomethane - NETS - NEW | PJ | MW
Chemicals | Oven | Electric | NETS | CAF | OVN | ELC | 10000 | 2 | I-CAF-OVN-ELC-NETS_N | Industry - Chemicals - Oven - Electric - NETS - NEW | INDELC | CAFHTH,CAFMTH,CAFLTH,CAFHET | 95% | 20 | 127.1084 | 31.536 | 0.85 | 6.3554 | 2019 | PRE |  | I-CAF-OVN-ELC-NETS_N | Industry - Chemicals - Oven - Electric - NETS - NEW | PJ | MW
Chemicals | Oven | Gas | NETS | CAF | OVN | GAS | 10000 | 2 | I-CAF-OVN-GAS-NETS_N | Industry - Chemicals - Oven - Gas - NETS - NEW | INDGAS | CAFHTH,CAFMTH,CAFLTH,CAFHET | 92% | 20 | 229.9325 | 31.536 | 0.85 | 11.4966 | 2019 | PRE |  | I-CAF-OVN-GAS-NETS_N | Industry - Chemicals - Oven - Gas - NETS - NEW | PJ | MW
Chemicals | Oven | Hydrogen | NETS | CAF | OVN | H2L | 10000 | 2 | I-CAF-OVN-H2L-NETS_N | Industry - Chemicals - Oven - Hydrogen - NETS - NEW | INDH2L | CAFHTH,CAFMTH,CAFLTH,CAFHET | 92% | 20 | 263.5764 | 31.536 | 0.85 | 13.1788 | 2019 | PRE |  | I-CAF-OVN-H2L-NETS_N | Industry - Chemicals - Oven - Hydrogen - NETS - NEW | PJ | MW
Food and Drink | Dryer | Bio fuel | NETS | FAP | DRR | BIO | 10000 | 2 | I-FAP-DRR-BIO-NETS_N | Industry - Food and Drink - Dryer - Bio fuel - NETS - NEW | INDBIO | FAPHTH,FAPMTH,FAPLTH,FAPHET | 92% | 20 | 229.9325 | 31.536 | 0.85 | 11.4966 | 2019 | PRE |  | I-FAP-DRR-BIO-NETS_N | Industry - Food and Drink - Dryer - Bio fuel - NETS - NEW | PJ | MW
Food and Drink | Dryer | Biomethane | NETS | FAP | DRR | BGS | 10000 | 2 | I-FAP-DRR-BGS-NETS_N | Industry - Food and Drink - Dryer - Biomethane - NETS - NEW | INDBGS | FAPHTH,FAPMTH,FAPLTH,FAPHET | 92% | 20 | 229.9325 | 31.536 | 0.85 | 11.4966 | 2019 | PRE |  | I-FAP-DRR-BGS-NETS_N | Industry - Food and Drink - Dryer - Biomethane - NETS - NEW | PJ | MW
Food and Drink | Dryer | Electric | NETS | FAP | DRR | ELC | 10000 | 2 | I-FAP-DRR-ELC-NETS_N | Industry - Food and Drink - Dryer - Electric - NETS - NEW | INDELC | FAPHTH,FAPMTH,FAPLTH,FAPHET | 99.5% | 20 | 60.0373 | 31.536 | 0.85 | 3.0019 | 2019 | PRE |  | I-FAP-DRR-ELC-NETS_N | Industry - Food and Drink - Dryer - Electric - NETS - NEW | PJ | MW
Food and Drink | Dryer | Gas | NETS | FAP | DRR | GAS | 10000 | 2 | I-FAP-DRR-GAS-NETS_N | Industry - Food and Drink - Dryer - Gas - NETS - NEW | INDGAS | FAPHTH,FAPMTH,FAPLTH,FAPHET | 92% | 20 | 229.9325 | 31.536 | 0.85 | 11.4966 | 2019 | PRE |  | I-FAP-DRR-GAS-NETS_N | Industry - Food and Drink - Dryer - Gas - NETS - NEW | PJ | MW
Food and Drink | Dryer | Hydrogen | NETS | FAP | DRR | H2L | 10000 | 2 | I-FAP-DRR-H2L-NETS_N | Industry - Food and Drink - Dryer - Hydrogen - NETS - NEW | INDH2L | FAPHTH,FAPMTH,FAPLTH,FAPHET | 92% | 20 | 257.8891 | 31.536 | 0.85 | 12.8945 | 2019 | PRE |  | I-FAP-DRR-H2L-NETS_N | Industry - Food and Drink - Dryer - Hydrogen - NETS - NEW | PJ | MW
Food and Drink | CHP | Bio fuel | NETS | FAP | CHP | BIO | 10000 | 2 | I-FAP-CHP-BIO-NETS_N | Industry - Food and Drink - CHP - Bio fuel - NETS - NEW | INDBIO | FAPHTH,FAPMTH,FAPLTH,FAPHET | 50% | 20 | 367.0944 | 31.536 | 0.85 | 18.3547 | 2019 | PRE |  | I-FAP-CHP-BIO-NETS_N | Industry - Food and Drink - CHP - Bio fuel - NETS - NEW | PJ | MW
Food and Drink | CHP | Biomass | NETS | FAP | CHP | WOO | 10000 | 2 | I-FAP-CHP-WOO-NETS_N | Industry - Food and Drink - CHP - Biomass - NETS - NEW | INDWOO | FAPHTH,FAPMTH,FAPLTH,FAPHET | 50% | 20 | 252 | 31.536 | 0.85 | 12.6 | 2019 | PRE |  | I-FAP-CHP-WOO-NETS_N | Industry - Food and Drink - CHP - Biomass - NETS - NEW | PJ | MW
Food and Drink | CHP | Biomethane | NETS | FAP | CHP | BGS | 10000 | 2 | I-FAP-CHP-BGS-NETS_N | Industry - Food and Drink - CHP - Biomethane - NETS - NEW | INDBGS | FAPHTH,FAPMTH,FAPLTH,FAPHET | 50% | 20 | 367.0944 | 31.536 | 0.85 | 18.3547 | 2019 | PRE |  | I-FAP-CHP-BGS-NETS_N | Industry - Food and Drink - CHP - Biomethane - NETS - NEW | PJ | MW
Food and Drink | CHP | Gas | NETS | FAP | CHP | GAS | 10000 | 2 | I-FAP-CHP-GAS-NETS_N | Industry - Food and Drink - CHP - Gas - NETS - NEW | INDGAS | FAPHTH,FAPMTH,FAPLTH,FAPHET | 50% | 20 | 367.0944 | 31.536 | 0.85 | 18.3547 | 2019 | PRE |  | I-FAP-CHP-GAS-NETS_N | Industry - Food and Drink - CHP - Gas - NETS - NEW | PJ | MW
Food and Drink | CHP | Hydrogen | NETS | FAP | CHP | H2L | 10000 | 2 | I-FAP-CHP-H2L-NETS_N | Industry - Food and Drink - CHP - Hydrogen - NETS - NEW | INDH2L | FAPHTH,FAPMTH,FAPLTH,FAPHET | 50% | 20 | 663.0944 | 31.536 | 0.85 | 33.1547 | 2019 | PRE |  | I-FAP-CHP-H2L-NETS_N | Industry - Food and Drink - CHP - Hydrogen - NETS - NEW | PJ | MW
Food and Drink | Boiler | Bio fuel | NETS | FAP | BLR | BIO | 10000 | 2 | I-FAP-BLR-BIO-NETS_N | Industry - Food and Drink - Boiler - Bio fuel - NETS - NEW | INDBIO | FAPHTH,FAPMTH,FAPLTH,FAPHET | 92% | 20 | 228.093 | 31.536 | 0.85 | 11.4046 | 2019 | PRE |  | I-FAP-BLR-BIO-NETS_N | Industry - Food and Drink - Boiler - Bio fuel - NETS - NEW | PJ | MW
Food and Drink | Boiler | Biomass | NETS | FAP | BLR | WOO | 10000 | 2 | I-FAP-BLR-WOO-NETS_N | Industry - Food and Drink - Boiler - Biomass - NETS - NEW | INDWOO | FAPHTH,FAPMTH,FAPLTH,FAPHET | 85% | 20 | 479.5449 | 31.536 | 0.85 | 23.9772 | 2019 | PRE |  | I-FAP-BLR-WOO-NETS_N | Industry - Food and Drink - Boiler - Biomass - NETS - NEW | PJ | MW
Food and Drink | Boiler | Biomethane | NETS | FAP | BLR | BGS | 10000 | 2 | I-FAP-BLR-BGS-NETS_N | Industry - Food and Drink - Boiler - Biomethane - NETS - NEW | INDBGS | FAPHTH,FAPMTH,FAPLTH,FAPHET | 92% | 20 | 228.093 | 31.536 | 0.85 | 11.4046 | 2019 | PRE |  | I-FAP-BLR-BGS-NETS_N | Industry - Food and Drink - Boiler - Biomethane - NETS - NEW | PJ | MW
Food and Drink | Boiler | Electric | NETS | FAP | BLR | ELC | 10000 | 2 | I-FAP-BLR-ELC-NETS_N | Industry - Food and Drink - Boiler - Electric - NETS - NEW | INDELC | FAPHTH,FAPMTH,FAPLTH,FAPHET | 99% | 20 | 164.8865 | 31.536 | 0.85 | 8.2443 | 2019 | PRE |  | I-FAP-BLR-ELC-NETS_N | Industry - Food and Drink - Boiler - Electric - NETS - NEW | PJ | MW
Food and Drink | Boiler | Gas | NETS | FAP | BLR | GAS | 10000 | 2 | I-FAP-BLR-GAS-NETS_N | Industry - Food and Drink - Boiler - Gas - NETS - NEW | INDGAS | FAPHTH,FAPMTH,FAPLTH,FAPHET | 92% | 20 | 228.093 | 31.536 | 0.85 | 11.4046 | 2019 | PRE |  | I-FAP-BLR-GAS-NETS_N | Industry - Food and Drink - Boiler - Gas - NETS - NEW | PJ | MW
Food and Drink | Boiler | Hydrogen | NETS | FAP | BLR | H2L | 10000 | 2 | I-FAP-BLR-H2L-NETS_N | Industry - Food and Drink - Boiler - Hydrogen - NETS - NEW | INDH2L | FAPHTH,FAPMTH,FAPLTH,FAPHET | 92% | 20 | 278.0905 | 31.536 | 0.85 | 13.9045 | 2019 | PRE |  | I-FAP-BLR-H2L-NETS_N | Industry - Food and Drink - Boiler - Hydrogen - NETS - NEW | PJ | MW
Food and Drink | Oven | Bio fuel | NETS | FAP | OVN | BIO | 10000 | 2 | I-FAP-OVN-BIO-NETS_N | Industry - Food and Drink - Oven - Bio fuel - NETS - NEW | INDBIO | FAPHTH,FAPMTH,FAPLTH,FAPHET | 92% | 20 | 229.9325 | 31.536 | 0.85 | 11.4966 | 2019 | PRE |  | I-FAP-OVN-BIO-NETS_N | Industry - Food and Drink - Oven - Bio fuel - NETS - NEW | PJ | MW
Food and Drink | Oven | Biomethane | NETS | FAP | OVN | BGS | 10000 | 2 | I-FAP-OVN-BGS-NETS_N | Industry - Food and Drink - Oven - Biomethane - NETS - NEW | INDBGS | FAPHTH,FAPMTH,FAPLTH,FAPHET | 92% | 20 | 229.9325 | 31.536 | 0.85 | 11.4966 | 2019 | PRE |  | I-FAP-OVN-BGS-NETS_N | Industry - Food and Drink - Oven - Biomethane - NETS - NEW | PJ | MW
Food and Drink | Oven | Electric | NETS | FAP | OVN | ELC | 10000 | 2 | I-FAP-OVN-ELC-NETS_N | Industry - Food and Drink - Oven - Electric - NETS - NEW | INDELC | FAPHTH,FAPMTH,FAPLTH,FAPHET | 95% | 20 | 127.1084 | 31.536 | 0.85 | 6.3554 | 2019 | PRE |  | I-FAP-OVN-ELC-NETS_N | Industry - Food and Drink - Oven - Electric - NETS - NEW | PJ | MW
Food and Drink | Oven | Gas | NETS | FAP | OVN | GAS | 10000 | 2 | I-FAP-OVN-GAS-NETS_N | Industry - Food and Drink - Oven - Gas - NETS - NEW | INDGAS | FAPHTH,FAPMTH,FAPLTH,FAPHET | 92% | 20 | 229.9325 | 31.536 | 0.85 | 11.4966 | 2019 | PRE |  | I-FAP-OVN-GAS-NETS_N | Industry - Food and Drink - Oven - Gas - NETS - NEW | PJ | MW
Food and Drink | Oven | Hydrogen | NETS | FAP | OVN | H2L | 10000 | 2 | I-FAP-OVN-H2L-NETS_N | Industry - Food and Drink - Oven - Hydrogen - NETS - NEW | INDH2L | FAPHTH,FAPMTH,FAPLTH,FAPHET | 92% | 20 | 263.5764 | 31.536 | 0.85 | 13.1788 | 2019 | PRE |  | I-FAP-OVN-H2L-NETS_N | Industry - Food and Drink - Oven - Hydrogen - NETS - NEW | PJ | MW
Lime | Cement/Lime Kiln | Bio fuel | NETS | LIM | KLN | BIO | 10000 | 2 | I-LIM-KLN-BIO-NETS_N | Industry - Lime - Cement/Lime Kiln - Bio fuel - NETS - NEW | INDBIO | LIMHTH,LIMMTH,LIMLTH,LIMHET | 90% | 20 | 243.7802 | 31.536 | 0.85 | 12.189 | 2019 | PRE |  | I-LIM-KLN-BIO-NETS_N | Industry - Lime - Cement/Lime Kiln - Bio fuel - NETS - NEW | PJ | MW
Lime | Cement/Lime Kiln | Bio waste | NETS | LIM | KLN | RWS | 10000 | 2 | I-LIM-KLN-RWS-NETS_N | Industry - Lime - Cement/Lime Kiln - Bio waste - NETS - NEW | INDRWS | LIMHTH,LIMMTH,LIMLTH,LIMHET | 90% | 20 | 243.7802 | 31.536 | 0.85 | 12.189 | 2019 | PRE |  | I-LIM-KLN-RWS-NETS_N | Industry - Lime - Cement/Lime Kiln - Bio waste - NETS - NEW | PJ | MW
Lime | Cement/Lime Kiln | Gas | NETS | LIM | KLN | GAS | 10000 | 2 | I-LIM-KLN-GAS-NETS_N | Industry - Lime - Cement/Lime Kiln - Gas - NETS - NEW | INDGAS | LIMHTH,LIMMTH,LIMLTH,LIMHET | 90% | 20 | 243.7802 | 31.536 | 0.85 | 12.189 | 2019 | PRE |  | I-LIM-KLN-GAS-NETS_N | Industry - Lime - Cement/Lime Kiln - Gas - NETS - NEW | PJ | MW
Lime | Cement/Lime Kiln | Non-bio waste | NETS | LIM | KLN | NWS | 10000 | 2 | I-LIM-KLN-NWS-NETS_N | Industry - Lime - Cement/Lime Kiln - Non-bio waste - NETS - NEW | INDNWS | LIMHTH,LIMMTH,LIMLTH,LIMHET | 90% | 20 | 243.7802 | 31.536 | 0.85 | 12.189 | 2019 | PRE |  | I-LIM-KLN-NWS-NETS_N | Industry - Lime - Cement/Lime Kiln - Non-bio waste - NETS - NEW | PJ | MW
Lime | Furnace | Bio fuel | NETS | LIM | FRN | BIO | 10000 | 2 | I-LIM-FRN-BIO-NETS_N | Industry - Lime - Furnace - Bio fuel - NETS - NEW | INDBIO | LIMHTH,LIMMTH,LIMLTH,LIMHET | 85% | 20 | 229.9325 | 31.536 | 0.85 | 11.4966 | 2019 | PRE |  | I-LIM-FRN-BIO-NETS_N | Industry - Lime - Furnace - Bio fuel - NETS - NEW | PJ | MW
Lime | Furnace | Biomethane | NETS | LIM | FRN | BGS | 10000 | 2 | I-LIM-FRN-BGS-NETS_N | Industry - Lime - Furnace - Biomethane - NETS - NEW | INDBGS | LIMHTH,LIMMTH,LIMLTH,LIMHET | 85% | 20 | 229.9325 | 31.536 | 0.85 | 11.4966 | 2019 | PRE |  | I-LIM-FRN-BGS-NETS_N | Industry - Lime - Furnace - Biomethane - NETS - NEW | PJ | MW
Lime | Furnace | Electric | NETS | LIM | FRN | ELC | 10000 | 2 | I-LIM-FRN-ELC-NETS_N | Industry - Lime - Furnace - Electric - NETS - NEW | INDELC | LIMHTH,LIMMTH,LIMLTH,LIMHET | 95% | 20 | 229.9325 | 31.536 | 0.85 | 11.4966 | 2019 | PRE |  | I-LIM-FRN-ELC-NETS_N | Industry - Lime - Furnace - Electric - NETS - NEW | PJ | MW
Lime | Furnace | Gas | NETS | LIM | FRN | GAS | 10000 | 2 | I-LIM-FRN-GAS-NETS_N | Industry - Lime - Furnace - Gas - NETS - NEW | INDGAS | LIMHTH,LIMMTH,LIMLTH,LIMHET | 85% | 20 | 229.9325 | 31.536 | 0.85 | 11.4966 | 2019 | PRE |  | I-LIM-FRN-GAS-NETS_N | Industry - Lime - Furnace - Gas - NETS - NEW | PJ | MW
Lime | Furnace | Hydrogen | NETS | LIM | FRN | H2L | 10000 | 2 | I-LIM-FRN-H2L-NETS_N | Industry - Lime - Furnace - Hydrogen - NETS - NEW | INDH2L | LIMHTH,LIMMTH,LIMLTH,LIMHET | 85% | 20 | 272.536 | 31.536 | 0.85 | 13.6268 | 2019 | PRE |  | I-LIM-FRN-H2L-NETS_N | Industry - Lime - Furnace - Hydrogen - NETS - NEW | PJ | MW
Lime | Other Kiln | Bio fuel | NETS | LIM | OKL | BIO | 10000 | 2 | I-LIM-OKL-BIO-NETS_N | Industry - Lime - Other Kiln - Bio fuel - NETS - NEW | INDBIO | LIMHTH,LIMMTH,LIMLTH,LIMHET | 85% | 20 | 439.0091 | 31.536 | 0.85 | 21.9505 | 2019 | PRE |  | I-LIM-OKL-BIO-NETS_N | Industry - Lime - Other Kiln - Bio fuel - NETS - NEW | PJ | MW
Lime | Other Kiln | Bio waste | NETS | LIM | OKL | RWS | 10000 | 2 | I-LIM-OKL-RWS-NETS_N | Industry - Lime - Other Kiln - Bio waste - NETS - NEW | INDRWS | LIMHTH,LIMMTH,LIMLTH,LIMHET | 85% | 20 | 439.0091 | 31.536 | 0.85 | 21.9505 | 2019 | PRE |  | I-LIM-OKL-RWS-NETS_N | Industry - Lime - Other Kiln - Bio waste - NETS - NEW | PJ | MW
Lime | Other Kiln | Biomethane | NETS | LIM | OKL | BGS | 10000 | 2 | I-LIM-OKL-BGS-NETS_N | Industry - Lime - Other Kiln - Biomethane - NETS - NEW | INDBGS | LIMHTH,LIMMTH,LIMLTH,LIMHET | 85% | 20 | 439.0091 | 31.536 | 0.85 | 21.9505 | 2019 | PRE |  | I-LIM-OKL-BGS-NETS_N | Industry - Lime - Other Kiln - Biomethane - NETS - NEW | PJ | MW
Lime | Other Kiln | Gas | NETS | LIM | OKL | GAS | 10000 | 2 | I-LIM-OKL-GAS-NETS_N | Industry - Lime - Other Kiln - Gas - NETS - NEW | INDGAS | LIMHTH,LIMMTH,LIMLTH,LIMHET | 85% | 20 | 439.0091 | 31.536 | 0.85 | 21.9505 | 2019 | PRE |  | I-LIM-OKL-GAS-NETS_N | Industry - Lime - Other Kiln - Gas - NETS - NEW | PJ | MW
Metals | CHP | Bio fuel | NETS | MAP | CHP | BIO | 10000 | 2 | I-MAP-CHP-BIO-NETS_N | Industry - Metals - CHP - Bio fuel - NETS - NEW | INDBIO | MAPHTH,MAPMTH,MAPLTH,MAPHET | 50% | 20 | 367.0944 | 31.536 | 0.85 | 18.3547 | 2019 | PRE |  | I-MAP-CHP-BIO-NETS_N | Industry - Metals - CHP - Bio fuel - NETS - NEW | PJ | MW
Metals | CHP | Biomass | NETS | MAP | CHP | WOO | 10000 | 2 | I-MAP-CHP-WOO-NETS_N | Industry - Metals - CHP - Biomass - NETS - NEW | INDWOO | MAPHTH,MAPMTH,MAPLTH,MAPHET | 50% | 20 | 252 | 31.536 | 0.85 | 12.6 | 2019 | PRE |  | I-MAP-CHP-WOO-NETS_N | Industry - Metals - CHP - Biomass - NETS - NEW | PJ | MW
Metals | CHP | Biomethane | NETS | MAP | CHP | BGS | 10000 | 2 | I-MAP-CHP-BGS-NETS_N | Industry - Metals - CHP - Biomethane - NETS - NEW | INDBGS | MAPHTH,MAPMTH,MAPLTH,MAPHET | 50% | 20 | 367.0944 | 31.536 | 0.85 | 18.3547 | 2019 | PRE |  | I-MAP-CHP-BGS-NETS_N | Industry - Metals - CHP - Biomethane - NETS - NEW | PJ | MW
Metals | CHP | Gas | NETS | MAP | CHP | GAS | 10000 | 2 | I-MAP-CHP-GAS-NETS_N | Industry - Metals - CHP - Gas - NETS - NEW | INDGAS | MAPHTH,MAPMTH,MAPLTH,MAPHET | 50% | 20 | 367.0944 | 31.536 | 0.85 | 18.3547 | 2019 | PRE |  | I-MAP-CHP-GAS-NETS_N | Industry - Metals - CHP - Gas - NETS - NEW | PJ | MW
Metals | CHP | Hydrogen | NETS | MAP | CHP | H2L | 10000 | 2 | I-MAP-CHP-H2L-NETS_N | Industry - Metals - CHP - Hydrogen - NETS - NEW | INDH2L | MAPHTH,MAPMTH,MAPLTH,MAPHET | 50% | 20 | 663.0944 | 31.536 | 0.85 | 33.1547 | 2019 | PRE |  | I-MAP-CHP-H2L-NETS_N | Industry - Metals - CHP - Hydrogen - NETS - NEW | PJ | MW
Metals | Boiler | Bio fuel | NETS | MAP | BLR | BIO | 10000 | 2 | I-MAP-BLR-BIO-NETS_N | Industry - Metals - Boiler - Bio fuel - NETS - NEW | INDBIO | MAPHTH,MAPMTH,MAPLTH,MAPHET | 92% | 20 | 228.093 | 31.536 | 0.85 | 11.4046 | 2019 | PRE |  | I-MAP-BLR-BIO-NETS_N | Industry - Metals - Boiler - Bio fuel - NETS - NEW | PJ | MW
Metals | Boiler | Biomass | NETS | MAP | BLR | WOO | 10000 | 2 | I-MAP-BLR-WOO-NETS_N | Industry - Metals - Boiler - Biomass - NETS - NEW | INDWOO | MAPHTH,MAPMTH,MAPLTH,MAPHET | 85% | 20 | 479.5449 | 31.536 | 0.85 | 23.9772 | 2019 | PRE |  | I-MAP-BLR-WOO-NETS_N | Industry - Metals - Boiler - Biomass - NETS - NEW | PJ | MW
Metals | Boiler | Biomethane | NETS | MAP | BLR | BGS | 10000 | 2 | I-MAP-BLR-BGS-NETS_N | Industry - Metals - Boiler - Biomethane - NETS - NEW | INDBGS | MAPHTH,MAPMTH,MAPLTH,MAPHET | 92% | 20 | 228.093 | 31.536 | 0.85 | 11.4046 | 2019 | PRE |  | I-MAP-BLR-BGS-NETS_N | Industry - Metals - Boiler - Biomethane - NETS - NEW | PJ | MW
Metals | Boiler | Electric | NETS | MAP | BLR | ELC | 10000 | 2 | I-MAP-BLR-ELC-NETS_N | Industry - Metals - Boiler - Electric - NETS - NEW | INDELC | MAPHTH,MAPMTH,MAPLTH,MAPHET | 99% | 20 | 164.8865 | 31.536 | 0.85 | 8.2443 | 2019 | PRE |  | I-MAP-BLR-ELC-NETS_N | Industry - Metals - Boiler - Electric - NETS - NEW | PJ | MW
Metals | Boiler | Gas | NETS | MAP | BLR | GAS | 10000 | 2 | I-MAP-BLR-GAS-NETS_N | Industry - Metals - Boiler - Gas - NETS - NEW | INDGAS | MAPHTH,MAPMTH,MAPLTH,MAPHET | 92% | 20 | 228.093 | 31.536 | 0.85 | 11.4046 | 2019 | PRE |  | I-MAP-BLR-GAS-NETS_N | Industry - Metals - Boiler - Gas - NETS - NEW | PJ | MW
Metals | Boiler | Hydrogen | NETS | MAP | BLR | H2L | 10000 | 2 | I-MAP-BLR-H2L-NETS_N | Industry - Metals - Boiler - Hydrogen - NETS - NEW | INDH2L | MAPHTH,MAPMTH,MAPLTH,MAPHET | 92% | 20 | 278.0905 | 31.536 | 0.85 | 13.9045 | 2019 | PRE |  | I-MAP-BLR-H2L-NETS_N | Industry - Metals - Boiler - Hydrogen - NETS - NEW | PJ | MW
Metals | Furnace | Bio fuel | NETS | MAP | FRN | BIO | 10000 | 2 | I-MAP-FRN-BIO-NETS_N | Industry - Metals - Furnace - Bio fuel - NETS - NEW | INDBIO | MAPHTH,MAPMTH,MAPLTH,MAPHET | 85% | 20 | 229.9325 | 31.536 | 0.85 | 11.4966 | 2019 | PRE |  | I-MAP-FRN-BIO-NETS_N | Industry - Metals - Furnace - Bio fuel - NETS - NEW | PJ | MW
Metals | Furnace | Biomethane | NETS | MAP | FRN | BGS | 10000 | 2 | I-MAP-FRN-BGS-NETS_N | Industry - Metals - Furnace - Biomethane - NETS - NEW | INDBGS | MAPHTH,MAPMTH,MAPLTH,MAPHET | 85% | 20 | 229.9325 | 31.536 | 0.85 | 11.4966 | 2019 | PRE |  | I-MAP-FRN-BGS-NETS_N | Industry - Metals - Furnace - Biomethane - NETS - NEW | PJ | MW
Metals | Furnace | Electric | NETS | MAP | FRN | ELC | 10000 | 2 | I-MAP-FRN-ELC-NETS_N | Industry - Metals - Furnace - Electric - NETS - NEW | INDELC | MAPHTH,MAPMTH,MAPLTH,MAPHET | 95% | 20 | 229.9325 | 31.536 | 0.85 | 11.4966 | 2019 | PRE |  | I-MAP-FRN-ELC-NETS_N | Industry - Metals - Furnace - Electric - NETS - NEW | PJ | MW
Metals | Furnace | Gas | NETS | MAP | FRN | GAS | 10000 | 2 | I-MAP-FRN-GAS-NETS_N | Industry - Metals - Furnace - Gas - NETS - NEW | INDGAS | MAPHTH,MAPMTH,MAPLTH,MAPHET | 85% | 20 | 229.9325 | 31.536 | 0.85 | 11.4966 | 2019 | PRE |  | I-MAP-FRN-GAS-NETS_N | Industry - Metals - Furnace - Gas - NETS - NEW | PJ | MW
Metals | Furnace | Hydrogen | NETS | MAP | FRN | H2L | 10000 | 2 | I-MAP-FRN-H2L-NETS_N | Industry - Metals - Furnace - Hydrogen - NETS - NEW | INDH2L | MAPHTH,MAPMTH,MAPLTH,MAPHET | 85% | 20 | 272.536 | 31.536 | 0.85 | 13.6268 | 2019 | PRE |  | I-MAP-FRN-H2L-NETS_N | Industry - Metals - Furnace - Hydrogen - NETS - NEW | PJ | MW
Other Industry | Boiler | Bio fuel | NETS | OMA | BLR | BIO | 10000 | 2 | I-OMA-BLR-BIO-NETS_N | Industry - Other Industry - Boiler - Bio fuel - NETS - NEW | INDBIO | OMAHTH,OMAMTH,OMALTH,OMAHET | 92% | 20 | 228.093 | 31.536 | 0.85 | 11.4046 | 2019 | PRE |  | I-OMA-BLR-BIO-NETS_N | Industry - Other Industry - Boiler - Bio fuel - NETS - NEW | PJ | MW
Other Industry | Boiler | Biomass | NETS | OMA | BLR | WOO | 10000 | 2 | I-OMA-BLR-WOO-NETS_N | Industry - Other Industry - Boiler - Biomass - NETS - NEW | INDWOO | OMAHTH,OMAMTH,OMALTH,OMAHET | 85% | 20 | 479.5449 | 31.536 | 0.85 | 23.9772 | 2019 | PRE |  | I-OMA-BLR-WOO-NETS_N | Industry - Other Industry - Boiler - Biomass - NETS - NEW | PJ | MW
Other Industry | Boiler | Biomethane | NETS | OMA | BLR | BGS | 10000 | 2 | I-OMA-BLR-BGS-NETS_N | Industry - Other Industry - Boiler - Biomethane - NETS - NEW | INDBGS | OMAHTH,OMAMTH,OMALTH,OMAHET | 92% | 20 | 228.093 | 31.536 | 0.85 | 11.4046 | 2019 | PRE |  | I-OMA-BLR-BGS-NETS_N | Industry - Other Industry - Boiler - Biomethane - NETS - NEW | PJ | MW
Other Industry | Boiler | Electric | NETS | OMA | BLR | ELC | 10000 | 2 | I-OMA-BLR-ELC-NETS_N | Industry - Other Industry - Boiler - Electric - NETS - NEW | INDELC | OMAHTH,OMAMTH,OMALTH,OMAHET | 99% | 20 | 164.8865 | 31.536 | 0.85 | 8.2443 | 2019 | PRE |  | I-OMA-BLR-ELC-NETS_N | Industry - Other Industry - Boiler - Electric - NETS - NEW | PJ | MW
Other Industry | Boiler | Gas | NETS | OMA | BLR | GAS | 10000 | 2 | I-OMA-BLR-GAS-NETS_N | Industry - Other Industry - Boiler - Gas - NETS - NEW | INDGAS | OMAHTH,OMAMTH,OMALTH,OMAHET | 92% | 20 | 228.093 | 31.536 | 0.85 | 11.4046 | 2019 | PRE |  | I-OMA-BLR-GAS-NETS_N | Industry - Other Industry - Boiler - Gas - NETS - NEW | PJ | MW
Other Industry | Boiler | Hydrogen | NETS | OMA | BLR | H2L | 10000 | 2 | I-OMA-BLR-H2L-NETS_N | Industry - Other Industry - Boiler - Hydrogen - NETS - NEW | INDH2L | OMAHTH,OMAMTH,OMALTH,OMAHET | 92% | 20 | 278.0905 | 31.536 | 0.85 | 13.9045 | 2019 | PRE |  | I-OMA-BLR-H2L-NETS_N | Industry - Other Industry - Boiler - Hydrogen - NETS - NEW | PJ | MW
Other Industry | CHP | Bio fuel | NETS | OMA | CHP | BIO | 10000 | 2 | I-OMA-CHP-BIO-NETS_N | Industry - Other Industry - CHP - Bio fuel - NETS - NEW | INDBIO | OMAHTH,OMAMTH,OMALTH,OMAHET | 50% | 20 | 367.0944 | 31.536 | 0.85 | 18.3547 | 2019 | PRE |  | I-OMA-CHP-BIO-NETS_N | Industry - Other Industry - CHP - Bio fuel - NETS - NEW | PJ | MW
Other Industry | CHP | Biomass | NETS | OMA | CHP | WOO | 10000 | 2 | I-OMA-CHP-WOO-NETS_N | Industry - Other Industry - CHP - Biomass - NETS - NEW | INDWOO | OMAHTH,OMAMTH,OMALTH,OMAHET | 50% | 20 | 252 | 31.536 | 0.85 | 12.6 | 2019 | PRE |  | I-OMA-CHP-WOO-NETS_N | Industry - Other Industry - CHP - Biomass - NETS - NEW | PJ | MW
Other Industry | CHP | Biomethane | NETS | OMA | CHP | BGS | 10000 | 2 | I-OMA-CHP-BGS-NETS_N | Industry - Other Industry - CHP - Biomethane - NETS - NEW | INDBGS | OMAHTH,OMAMTH,OMALTH,OMAHET | 50% | 20 | 367.0944 | 31.536 | 0.85 | 18.3547 | 2019 | PRE |  | I-OMA-CHP-BGS-NETS_N | Industry - Other Industry - CHP - Biomethane - NETS - NEW | PJ | MW
Other Industry | CHP | Gas | NETS | OMA | CHP | GAS | 10000 | 2 | I-OMA-CHP-GAS-NETS_N | Industry - Other Industry - CHP - Gas - NETS - NEW | INDGAS | OMAHTH,OMAMTH,OMALTH,OMAHET | 50% | 20 | 367.0944 | 31.536 | 0.85 | 18.3547 | 2019 | PRE |  | I-OMA-CHP-GAS-NETS_N | Industry - Other Industry - CHP - Gas - NETS - NEW | PJ | MW
Other Industry | CHP | Hydrogen | NETS | OMA | CHP | H2L | 10000 | 2 | I-OMA-CHP-H2L-NETS_N | Industry - Other Industry - CHP - Hydrogen - NETS - NEW | INDH2L | OMAHTH,OMAMTH,OMALTH,OMAHET | 50% | 20 | 663.0944 | 31.536 | 0.85 | 33.1547 | 2019 | PRE |  | I-OMA-CHP-H2L-NETS_N | Industry - Other Industry - CHP - Hydrogen - NETS - NEW | PJ | MW
Other Industry | Dryer | Bio fuel | NETS | OMA | DRR | BIO | 10000 | 2 | I-OMA-DRR-BIO-NETS_N | Industry - Other Industry - Dryer - Bio fuel - NETS - NEW | INDBIO | OMAHTH,OMAMTH,OMALTH,OMAHET | 92% | 20 | 229.9325 | 31.536 | 0.85 | 11.4966 | 2019 | PRE |  | I-OMA-DRR-BIO-NETS_N | Industry - Other Industry - Dryer - Bio fuel - NETS - NEW | PJ | MW
Other Industry | Dryer | Biomethane | NETS | OMA | DRR | BGS | 10000 | 2 | I-OMA-DRR-BGS-NETS_N | Industry - Other Industry - Dryer - Biomethane - NETS - NEW | INDBGS | OMAHTH,OMAMTH,OMALTH,OMAHET | 92% | 20 | 229.9325 | 31.536 | 0.85 | 11.4966 | 2019 | PRE |  | I-OMA-DRR-BGS-NETS_N | Industry - Other Industry - Dryer - Biomethane - NETS - NEW | PJ | MW
Other Industry | Dryer | Electric | NETS | OMA | DRR | ELC | 10000 | 2 | I-OMA-DRR-ELC-NETS_N | Industry - Other Industry - Dryer - Electric - NETS - NEW | INDELC | OMAHTH,OMAMTH,OMALTH,OMAHET | 99.5% | 20 | 60.0373 | 31.536 | 0.85 | 3.0019 | 2019 | PRE |  | I-OMA-DRR-ELC-NETS_N | Industry - Other Industry - Dryer - Electric - NETS - NEW | PJ | MW
Other Industry | Dryer | Gas | NETS | OMA | DRR | GAS | 10000 | 2 | I-OMA-DRR-GAS-NETS_N | Industry - Other Industry - Dryer - Gas - NETS - NEW | INDGAS | OMAHTH,OMAMTH,OMALTH,OMAHET | 92% | 20 | 229.9325 | 31.536 | 0.85 | 11.4966 | 2019 | PRE |  | I-OMA-DRR-GAS-NETS_N | Industry - Other Industry - Dryer - Gas - NETS - NEW | PJ | MW
Other Industry | Dryer | Hydrogen | NETS | OMA | DRR | H2L | 10000 | 2 | I-OMA-DRR-H2L-NETS_N | Industry - Other Industry - Dryer - Hydrogen - NETS - NEW | INDH2L | OMAHTH,OMAMTH,OMALTH,OMAHET | 92% | 20 | 257.8891 | 31.536 | 0.85 | 12.8945 | 2019 | PRE |  | I-OMA-DRR-H2L-NETS_N | Industry - Other Industry - Dryer - Hydrogen - NETS - NEW | PJ | MW
Other Industry | Oven | Bio fuel | NETS | OMA | OVN | BIO | 10000 | 2 | I-OMA-OVN-BIO-NETS_N | Industry - Other Industry - Oven - Bio fuel - NETS - NEW | INDBIO | OMAHTH,OMAMTH,OMALTH,OMAHET | 92% | 20 | 229.9325 | 31.536 | 0.85 | 11.4966 | 2019 | PRE |  | I-OMA-OVN-BIO-NETS_N | Industry - Other Industry - Oven - Bio fuel - NETS - NEW | PJ | MW
Other Industry | Oven | Biomethane | NETS | OMA | OVN | BGS | 10000 | 2 | I-OMA-OVN-BGS-NETS_N | Industry - Other Industry - Oven - Biomethane - NETS - NEW | INDBGS | OMAHTH,OMAMTH,OMALTH,OMAHET | 92% | 20 | 229.9325 | 31.536 | 0.85 | 11.4966 | 2019 | PRE |  | I-OMA-OVN-BGS-NETS_N | Industry - Other Industry - Oven - Biomethane - NETS - NEW | PJ | MW
Other Industry | Oven | Electric | NETS | OMA | OVN | ELC | 10000 | 2 | I-OMA-OVN-ELC-NETS_N | Industry - Other Industry - Oven - Electric - NETS - NEW | INDELC | OMAHTH,OMAMTH,OMALTH,OMAHET | 95% | 20 | 127.1084 | 31.536 | 0.85 | 6.3554 | 2019 | PRE |  | I-OMA-OVN-ELC-NETS_N | Industry - Other Industry - Oven - Electric - NETS - NEW | PJ | MW
Other Industry | Oven | Gas | NETS | OMA | OVN | GAS | 10000 | 2 | I-OMA-OVN-GAS-NETS_N | Industry - Other Industry - Oven - Gas - NETS - NEW | INDGAS | OMAHTH,OMAMTH,OMALTH,OMAHET | 92% | 20 | 229.9325 | 31.536 | 0.85 | 11.4966 | 2019 | PRE |  | I-OMA-OVN-GAS-NETS_N | Industry - Other Industry - Oven - Gas - NETS - NEW | PJ | MW
Other Industry | Oven | Hydrogen | NETS | OMA | OVN | H2L | 10000 | 2 | I-OMA-OVN-H2L-NETS_N | Industry - Other Industry - Oven - Hydrogen - NETS - NEW | INDH2L | OMAHTH,OMAMTH,OMALTH,OMAHET | 92% | 20 | 263.5764 | 31.536 | 0.85 | 13.1788 | 2019 | PRE |  | I-OMA-OVN-H2L-NETS_N | Industry - Other Industry - Oven - Hydrogen - NETS - NEW | PJ | MW
Other Industry | Furnace | Bio fuel | NETS | OMA | FRN | BIO | 10000 | 2 | I-OMA-FRN-BIO-NETS_N | Industry - Other Industry - Furnace - Bio fuel - NETS - NEW | INDBIO | OMAHTH,OMAMTH,OMALTH,OMAHET | 85% | 20 | 229.9325 | 31.536 | 0.85 | 11.4966 | 2019 | PRE |  | I-OMA-FRN-BIO-NETS_N | Industry - Other Industry - Furnace - Bio fuel - NETS - NEW | PJ | MW
Other Industry | Furnace | Biomethane | NETS | OMA | FRN | BGS | 10000 | 2 | I-OMA-FRN-BGS-NETS_N | Industry - Other Industry - Furnace - Biomethane - NETS - NEW | INDBGS | OMAHTH,OMAMTH,OMALTH,OMAHET | 85% | 20 | 229.9325 | 31.536 | 0.85 | 11.4966 | 2019 | PRE |  | I-OMA-FRN-BGS-NETS_N | Industry - Other Industry - Furnace - Biomethane - NETS - NEW | PJ | MW
Other Industry | Furnace | Electric | NETS | OMA | FRN | ELC | 10000 | 2 | I-OMA-FRN-ELC-NETS_N | Industry - Other Industry - Furnace - Electric - NETS - NEW | INDELC | OMAHTH,OMAMTH,OMALTH,OMAHET | 95% | 20 | 229.9325 | 31.536 | 0.85 | 11.4966 | 2019 | PRE |  | I-OMA-FRN-ELC-NETS_N | Industry - Other Industry - Furnace - Electric - NETS - NEW | PJ | MW
Other Industry | Furnace | Gas | NETS | OMA | FRN | GAS | 10000 | 2 | I-OMA-FRN-GAS-NETS_N | Industry - Other Industry - Furnace - Gas - NETS - NEW | INDGAS | OMAHTH,OMAMTH,OMALTH,OMAHET | 85% | 20 | 229.9325 | 31.536 | 0.85 | 11.4966 | 2019 | PRE |  | I-OMA-FRN-GAS-NETS_N | Industry - Other Industry - Furnace - Gas - NETS - NEW | PJ | MW
Other Industry | Furnace | Hydrogen | NETS | OMA | FRN | H2L | 10000 | 2 | I-OMA-FRN-H2L-NETS_N | Industry - Other Industry - Furnace - Hydrogen - NETS - NEW | INDH2L | OMAHTH,OMAMTH,OMALTH,OMAHET | 85% | 20 | 272.536 | 31.536 | 0.85 | 13.6268 | 2019 | PRE |  | I-OMA-FRN-H2L-NETS_N | Industry - Other Industry - Furnace - Hydrogen - NETS - NEW | PJ | MW
Other Minerals | Dryer | Bio fuel | NETS | ONM | DRR | BIO | 10000 | 2 | I-ONM-DRR-BIO-NETS_N | Industry - Other Minerals - Dryer - Bio fuel - NETS - NEW | INDBIO | ONMHTH,ONMMTH,ONMLTH,ONMHET | 92% | 20 | 229.9325 | 31.536 | 0.85 | 11.4966 | 2019 | PRE |  | I-ONM-DRR-BIO-NETS_N | Industry - Other Minerals - Dryer - Bio fuel - NETS - NEW | PJ | MW
Other Minerals | Dryer | Biomethane | NETS | ONM | DRR | BGS | 10000 | 2 | I-ONM-DRR-BGS-NETS_N | Industry - Other Minerals - Dryer - Biomethane - NETS - NEW | INDBGS | ONMHTH,ONMMTH,ONMLTH,ONMHET | 92% | 20 | 229.9325 | 31.536 | 0.85 | 11.4966 | 2019 | PRE |  | I-ONM-DRR-BGS-NETS_N | Industry - Other Minerals - Dryer - Biomethane - NETS - NEW | PJ | MW
Other Minerals | Dryer | Electric | NETS | ONM | DRR | ELC | 10000 | 2 | I-ONM-DRR-ELC-NETS_N | Industry - Other Minerals - Dryer - Electric - NETS - NEW | INDELC | ONMHTH,ONMMTH,ONMLTH,ONMHET | 99.5% | 20 | 60.0373 | 31.536 | 0.85 | 3.0019 | 2019 | PRE |  | I-ONM-DRR-ELC-NETS_N | Industry - Other Minerals - Dryer - Electric - NETS - NEW | PJ | MW
Other Minerals | Dryer | Gas | NETS | ONM | DRR | GAS | 10000 | 2 | I-ONM-DRR-GAS-NETS_N | Industry - Other Minerals - Dryer - Gas - NETS - NEW | INDGAS | ONMHTH,ONMMTH,ONMLTH,ONMHET | 92% | 20 | 229.9325 | 31.536 | 0.85 | 11.4966 | 2019 | PRE |  | I-ONM-DRR-GAS-NETS_N | Industry - Other Minerals - Dryer - Gas - NETS - NEW | PJ | MW
Other Minerals | Dryer | Hydrogen | NETS | ONM | DRR | H2L | 10000 | 2 | I-ONM-DRR-H2L-NETS_N | Industry - Other Minerals - Dryer - Hydrogen - NETS - NEW | INDH2L | ONMHTH,ONMMTH,ONMLTH,ONMHET | 92% | 20 | 257.8891 | 31.536 | 0.85 | 12.8945 | 2019 | PRE |  | I-ONM-DRR-H2L-NETS_N | Industry - Other Minerals - Dryer - Hydrogen - NETS - NEW | PJ | MW
Other Minerals | Boiler | Bio fuel | NETS | ONM | BLR | BIO | 10000 | 2 | I-ONM-BLR-BIO-NETS_N | Industry - Other Minerals - Boiler - Bio fuel - NETS - NEW | INDBIO | ONMHTH,ONMMTH,ONMLTH,ONMHET | 92% | 20 | 228.093 | 31.536 | 0.85 | 11.4046 | 2019 | PRE |  | I-ONM-BLR-BIO-NETS_N | Industry - Other Minerals - Boiler - Bio fuel - NETS - NEW | PJ | MW
Other Minerals | Boiler | Biomass | NETS | ONM | BLR | WOO | 10000 | 2 | I-ONM-BLR-WOO-NETS_N | Industry - Other Minerals - Boiler - Biomass - NETS - NEW | INDWOO | ONMHTH,ONMMTH,ONMLTH,ONMHET | 85% | 20 | 479.5449 | 31.536 | 0.85 | 23.9772 | 2019 | PRE |  | I-ONM-BLR-WOO-NETS_N | Industry - Other Minerals - Boiler - Biomass - NETS - NEW | PJ | MW
Other Minerals | Boiler | Biomethane | NETS | ONM | BLR | BGS | 10000 | 2 | I-ONM-BLR-BGS-NETS_N | Industry - Other Minerals - Boiler - Biomethane - NETS - NEW | INDBGS | ONMHTH,ONMMTH,ONMLTH,ONMHET | 92% | 20 | 228.093 | 31.536 | 0.85 | 11.4046 | 2019 | PRE |  | I-ONM-BLR-BGS-NETS_N | Industry - Other Minerals - Boiler - Biomethane - NETS - NEW | PJ | MW
Other Minerals | Boiler | Electric | NETS | ONM | BLR | ELC | 10000 | 2 | I-ONM-BLR-ELC-NETS_N | Industry - Other Minerals - Boiler - Electric - NETS - NEW | INDELC | ONMHTH,ONMMTH,ONMLTH,ONMHET | 99% | 20 | 164.8865 | 31.536 | 0.85 | 8.2443 | 2019 | PRE |  | I-ONM-BLR-ELC-NETS_N | Industry - Other Minerals - Boiler - Electric - NETS - NEW | PJ | MW
Other Minerals | Boiler | Gas | NETS | ONM | BLR | GAS | 10000 | 2 | I-ONM-BLR-GAS-NETS_N | Industry - Other Minerals - Boiler - Gas - NETS - NEW | INDGAS | ONMHTH,ONMMTH,ONMLTH,ONMHET | 92% | 20 | 228.093 | 31.536 | 0.85 | 11.4046 | 2019 | PRE |  | I-ONM-BLR-GAS-NETS_N | Industry - Other Minerals - Boiler - Gas - NETS - NEW | PJ | MW
Other Minerals | Boiler | Hydrogen | NETS | ONM | BLR | H2L | 10000 | 2 | I-ONM-BLR-H2L-NETS_N | Industry - Other Minerals - Boiler - Hydrogen - NETS - NEW | INDH2L | ONMHTH,ONMMTH,ONMLTH,ONMHET | 92% | 20 | 278.0905 | 31.536 | 0.85 | 13.9045 | 2019 | PRE |  | I-ONM-BLR-H2L-NETS_N | Industry - Other Minerals - Boiler - Hydrogen - NETS - NEW | PJ | MW
Other Minerals | Other Kiln | Bio fuel | NETS | ONM | OKL | BIO | 10000 | 2 | I-ONM-OKL-BIO-NETS_N | Industry - Other Minerals - Other Kiln - Bio fuel - NETS - NEW | INDBIO | ONMHTH,ONMMTH,ONMLTH,ONMHET | 85% | 20 | 439.0091 | 31.536 | 0.85 | 21.9505 | 2019 | PRE |  | I-ONM-OKL-BIO-NETS_N | Industry - Other Minerals - Other Kiln - Bio fuel - NETS - NEW | PJ | MW
Other Minerals | Other Kiln | Bio waste | NETS | ONM | OKL | RWS | 10000 | 2 | I-ONM-OKL-RWS-NETS_N | Industry - Other Minerals - Other Kiln - Bio waste - NETS - NEW | INDRWS | ONMHTH,ONMMTH,ONMLTH,ONMHET | 85% | 20 | 439.0091 | 31.536 | 0.85 | 21.9505 | 2019 | PRE |  | I-ONM-OKL-RWS-NETS_N | Industry - Other Minerals - Other Kiln - Bio waste - NETS - NEW | PJ | MW
Other Minerals | Other Kiln | Biomethane | NETS | ONM | OKL | BGS | 10000 | 2 | I-ONM-OKL-BGS-NETS_N | Industry - Other Minerals - Other Kiln - Biomethane - NETS - NEW | INDBGS | ONMHTH,ONMMTH,ONMLTH,ONMHET | 85% | 20 | 439.0091 | 31.536 | 0.85 | 21.9505 | 2019 | PRE |  | I-ONM-OKL-BGS-NETS_N | Industry - Other Minerals - Other Kiln - Biomethane - NETS - NEW | PJ | MW
Other Minerals | Other Kiln | Gas | NETS | ONM | OKL | GAS | 10000 | 2 | I-ONM-OKL-GAS-NETS_N | Industry - Other Minerals - Other Kiln - Gas - NETS - NEW | INDGAS | ONMHTH,ONMMTH,ONMLTH,ONMHET | 85% | 20 | 439.0091 | 31.536 | 0.85 | 21.9505 | 2019 | PRE |  | I-ONM-OKL-GAS-NETS_N | Industry - Other Minerals - Other Kiln - Gas - NETS - NEW | PJ | MW
Wood Products | Dryer | Bio fuel | NETS | WAP | DRR | BIO | 10000 | 2 | I-WAP-DRR-BIO-NETS_N | Industry - Wood Products - Dryer - Bio fuel - NETS - NEW | INDBIO | WAPHTH,WAPMTH,WAPLTH,WAPHET | 92% | 20 | 229.9325 | 31.536 | 0.85 | 11.4966 | 2019 | PRE |  | I-WAP-DRR-BIO-NETS_N | Industry - Wood Products - Dryer - Bio fuel - NETS - NEW | PJ | MW
Wood Products | Dryer | Biomethane | NETS | WAP | DRR | BGS | 10000 | 2 | I-WAP-DRR-BGS-NETS_N | Industry - Wood Products - Dryer - Biomethane - NETS - NEW | INDBGS | WAPHTH,WAPMTH,WAPLTH,WAPHET | 92% | 20 | 229.9325 | 31.536 | 0.85 | 11.4966 | 2019 | PRE |  | I-WAP-DRR-BGS-NETS_N | Industry - Wood Products - Dryer - Biomethane - NETS - NEW | PJ | MW
Wood Products | Dryer | Electric | NETS | WAP | DRR | ELC | 10000 | 2 | I-WAP-DRR-ELC-NETS_N | Industry - Wood Products - Dryer - Electric - NETS - NEW | INDELC | WAPHTH,WAPMTH,WAPLTH,WAPHET | 99.5% | 20 | 60.0373 | 31.536 | 0.85 | 3.0019 | 2019 | PRE |  | I-WAP-DRR-ELC-NETS_N | Industry - Wood Products - Dryer - Electric - NETS - NEW | PJ | MW
Wood Products | Dryer | Gas | NETS | WAP | DRR | GAS | 10000 | 2 | I-WAP-DRR-GAS-NETS_N | Industry - Wood Products - Dryer - Gas - NETS - NEW | INDGAS | WAPHTH,WAPMTH,WAPLTH,WAPHET | 92% | 20 | 229.9325 | 31.536 | 0.85 | 11.4966 | 2019 | PRE |  | I-WAP-DRR-GAS-NETS_N | Industry - Wood Products - Dryer - Gas - NETS - NEW | PJ | MW
Wood Products | Dryer | Hydrogen | NETS | WAP | DRR | H2L | 10000 | 2 | I-WAP-DRR-H2L-NETS_N | Industry - Wood Products - Dryer - Hydrogen - NETS - NEW | INDH2L | WAPHTH,WAPMTH,WAPLTH,WAPHET | 92% | 20 | 257.8891 | 31.536 | 0.85 | 12.8945 | 2019 | PRE |  | I-WAP-DRR-H2L-NETS_N | Industry - Wood Products - Dryer - Hydrogen - NETS - NEW | PJ | MW
Wood Products | Boiler | Bio fuel | NETS | WAP | BLR | BIO | 10000 | 2 | I-WAP-BLR-BIO-NETS_N | Industry - Wood Products - Boiler - Bio fuel - NETS - NEW | INDBIO | WAPHTH,WAPMTH,WAPLTH,WAPHET | 92% | 20 | 228.093 | 31.536 | 0.85 | 11.4046 | 2019 | PRE |  | I-WAP-BLR-BIO-NETS_N | Industry - Wood Products - Boiler - Bio fuel - NETS - NEW | PJ | MW
Wood Products | Boiler | Biomass | NETS | WAP | BLR | WOO | 10000 | 2 | I-WAP-BLR-WOO-NETS_N | Industry - Wood Products - Boiler - Biomass - NETS - NEW | INDWOO | WAPHTH,WAPMTH,WAPLTH,WAPHET | 85% | 20 | 479.5449 | 31.536 | 0.85 | 23.9772 | 2019 | PRE |  | I-WAP-BLR-WOO-NETS_N | Industry - Wood Products - Boiler - Biomass - NETS - NEW | PJ | MW
Wood Products | Boiler | Biomethane | NETS | WAP | BLR | BGS | 10000 | 2 | I-WAP-BLR-BGS-NETS_N | Industry - Wood Products - Boiler - Biomethane - NETS - NEW | INDBGS | WAPHTH,WAPMTH,WAPLTH,WAPHET | 92% | 20 | 228.093 | 31.536 | 0.85 | 11.4046 | 2019 | PRE |  | I-WAP-BLR-BGS-NETS_N | Industry - Wood Products - Boiler - Biomethane - NETS - NEW | PJ | MW
Wood Products | Boiler | Electric | NETS | WAP | BLR | ELC | 10000 | 2 | I-WAP-BLR-ELC-NETS_N | Industry - Wood Products - Boiler - Electric - NETS - NEW | INDELC | WAPHTH,WAPMTH,WAPLTH,WAPHET | 99% | 20 | 164.8865 | 31.536 | 0.85 | 8.2443 | 2019 | PRE |  | I-WAP-BLR-ELC-NETS_N | Industry - Wood Products - Boiler - Electric - NETS - NEW | PJ | MW
Wood Products | Boiler | Gas | NETS | WAP | BLR | GAS | 10000 | 2 | I-WAP-BLR-GAS-NETS_N | Industry - Wood Products - Boiler - Gas - NETS - NEW | INDGAS | WAPHTH,WAPMTH,WAPLTH,WAPHET | 92% | 20 | 228.093 | 31.536 | 0.85 | 11.4046 | 2019 | PRE |  | I-WAP-BLR-GAS-NETS_N | Industry - Wood Products - Boiler - Gas - NETS - NEW | PJ | MW
Wood Products | Boiler | Hydrogen | NETS | WAP | BLR | H2L | 10000 | 2 | I-WAP-BLR-H2L-NETS_N | Industry - Wood Products - Boiler - Hydrogen - NETS - NEW | INDH2L | WAPHTH,WAPMTH,WAPLTH,WAPHET | 92% | 20 | 278.0905 | 31.536 | 0.85 | 13.9045 | 2019 | PRE |  | I-WAP-BLR-H2L-NETS_N | Industry - Wood Products - Boiler - Hydrogen - NETS - NEW | PJ | MW

## pivot_SEAI
Sum of Marginal capex (€/kWth) | Column Labels
Row Labels | 10000 | 30000 | 100000000 | Grand Total
Industrial Bio fuel Boiler | 228.093 | 140.916 | 90.8055 | 459.8145
Industrial Bio fuel Cement/Lime Kiln | 243.7802 | 150.6076 | 97.0506 | 491.4384
Industrial Bio fuel CHP | 367.0944 | 226.7912 | 146.1429 | 740.0286
Industrial Bio fuel Dryer | 229.9325 | 142.0525 | 91.5378 | 463.5228
Industrial Bio fuel Furnace | 229.9325 | 142.0525 | 91.5378 | 463.5228
Industrial Bio fuel Other Kiln | 439.0091 | 271.2202 | 174.7727 | 885.0019
Industrial Bio fuel Oven | 229.9325 | 142.0525 | 91.5378 | 463.5228
Industrial Bio waste Boiler | 228.093 | 140.916 | 90.8055 | 459.8145
Industrial Bio waste Cement/Lime Kiln | 243.7802 | 150.6076 | 97.0506 | 491.4384
Industrial Bio waste CHP | 367.0944 | 226.7912 | 146.1429 | 740.0286
Industrial Bio waste Dryer | 229.9325 | 142.0525 | 91.5378 | 463.5228
Industrial Bio waste Furnace | 229.9325 | 142.0525 | 91.5378 | 463.5228
Industrial Bio waste Other Kiln | 439.0091 | 271.2202 | 174.7727 | 885.0019
Industrial Bio waste Oven | 229.9325 | 142.0525 | 91.5378 | 463.5228
Industrial Biomass Boiler | 479.5449 | 296.2632 | 190.9103 | 966.7184
Industrial Biomass CHP | 252 | 156 | 100 | 508
Industrial Biomethane Boiler | 228.093 | 140.916 | 90.8055 | 459.8145
Industrial Biomethane Boiler + Grid connection | 228.093 | 140.916 | 90.8055 | 459.8145
Industrial Biomethane CHP | 367.0944 | 226.7912 | 146.1429 | 740.0286
Industrial Biomethane Dryer | 229.9325 | 142.0525 | 91.5378 | 463.5228
Industrial Biomethane Dryer + Grid connection | 229.9325 | 142.0525 | 91.5378 | 463.5228
Industrial Biomethane Furnace | 229.9325 | 142.0525 | 91.5378 | 463.5228
Industrial Biomethane Other Kiln | 439.0091 | 271.2202 | 174.7727 | 885.0019
Industrial Biomethane Oven | 229.9325 | 142.0525 | 91.5378 | 463.5228
Industrial Electric Boiler | 164.8865 | 101.867 | 65.6425 | 332.396
Industrial Electric Boiler + Grid Connection | 129.2797 | 79.8691 | 51.4672 | 260.616
Industrial Electric Dryer | 60.0373 | 37.0911 | 23.9013 | 121.0297
Industrial Electric Furnace | 229.9325 | 142.0525 | 91.5378 | 463.5228
Industrial Electric Kiln | 952.4185 | 588.405 | 379.1646 | 1919.9882
Industrial Electric Oven | 127.1084 | 78.5277 | 50.6028 | 256.2389
Industrial Gas Boiler | 228.093 | 140.916 | 90.8055 | 459.8145
Industrial Gas Cement/Lime Kiln | 243.7802 | 150.6076 | 97.0506 | 491.4384
Industrial Gas CHP | 367.0944 | 226.7912 | 146.1429 | 740.0286
Industrial Gas Dryer | 229.9325 | 142.0525 | 91.5378 | 463.5228
Industrial Gas Furnace | 229.9325 | 142.0525 | 91.5378 | 463.5228
Industrial Gas Other Kiln | 439.0091 | 271.2202 | 174.7727 | 885.0019
Industrial Gas Oven | 229.9325 | 142.0525 | 91.5378 | 463.5228
Industrial Heat Pump - High Temperature (Steam) | 129.3089 | 79.8871 | 51.4788 | 260.6748
Industrial Heat Pump - Medium Temperature (Hot Water) | 129.3089 | 79.8871 | 51.4788 | 260.6748
Industrial Hydrogen Boiler | 278.0905 | 171.8046 | 110.7098 | 560.6049
Industrial Hydrogen CHP | 663.0944 | 409.7912 | 264.1429 | 1337.0286
Industrial Hydrogen Dryer | 257.8891 | 157.1817 | 100.1772 | 515.2479
Industrial Hydrogen Furnace | 272.536 | 171.0342 | 111.9291 | 555.4993
Industrial Hydrogen Kiln | 474.8183 | 291.8014 | 187.189 | 953.8087
Industrial Hydrogen Kiln (Lime only) | 315.3986 | 191.77 | 121.8834 | 629.052
Industrial Hydrogen Oven | 263.5764 | 161.1578 | 102.9378 | 527.672
Industrial Mixed Fuel Kiln + Calciner (high % biomass and waste fuel) | 560.8991 | 346.524 | 223.298 | 1130.7211
Industrial Non-bio waste Boiler | 228.093 | 140.916 | 90.8055 | 459.8145
Industrial Non-bio waste Cement/Lime Kiln | 243.7802 | 150.6076 | 97.0506 | 491.4384
Industrial Non-bio waste CHP | 367.0944 | 226.7912 | 146.1429 | 740.0286
Industrial Non-bio waste Dryer | 229.9325 | 142.0525 | 91.5378 | 463.5228
Industrial Non-bio waste Furnace | 229.9325 | 142.0525 | 91.5378 | 463.5228
Industrial Non-bio waste Other Kiln | 439.0091 | 271.2202 | 174.7727 | 885.0019
Industrial Non-bio waste Oven | 229.9325 | 142.0525 | 91.5378 | 463.5228
Industrial Oil Boiler | 228.093 | 140.916 | 90.8055 | 459.8145
Industrial Oil Cement/Lime Kiln | 243.7802 | 150.6076 | 97.0506 | 491.4384
Industrial Oil CHP | 367.0944 | 226.7912 | 146.1429 | 740.0286
Industrial Oil Dryer | 229.9325 | 142.0525 | 91.5378 | 463.5228
Industrial Oil Furnace | 229.9325 | 142.0525 | 91.5378 | 463.5228
Industrial Oil Other Kiln | 439.0091 | 271.2202 | 174.7727 | 885.0019
Industrial Oil Oven | 229.9325 | 142.0525 | 91.5378 | 463.5228
Industrial Solid Fuels Boiler | 228.093 | 140.916 | 90.8055 | 459.8145
Industrial Solid Fuels Cement/Lime Kiln | 243.7802 | 150.6076 | 97.0506 | 491.4384
Industrial Solid Fuels CHP | 367.0944 | 226.7912 | 146.1429 | 740.0286
Industrial Solid Fuels Dryer | 229.9325 | 142.0525 | 91.5378 | 463.5228
Industrial Solid Fuels Furnace | 229.9325 | 142.0525 | 91.5378 | 463.5228
Industrial Solid Fuels Other Kiln | 439.0091 | 271.2202 | 174.7727 | 885.0019
Industrial Solid Fuels Oven | 229.9325 | 142.0525 | 91.5378 | 463.5228
Grand Total | 19728.7922 | 12183.1233 | 7847.4387 | 39759.3543

## data_SEAI
Filtered data from
ID | Technology | Year | Min Size (kw) | Max size (kW) | Primary Fuel | Secondary Fuel | Fixed capex (€) | Marginal capex (€/kWth) | Fixed opex (€/y) | Marginal opex (€/kWth/y) | Primary thermal efficiency (%) | Secondary thermal efficiency (%) | Electrical efficiency (%)
6 | Industrial Bio fuel Boiler | 2020 | 10000 | 30000 | Bio fuel |  |  | 228.093 |  | 4.5619 | 0.92
7 | Industrial Bio fuel Boiler | 2020 | 30000 | 100000000 | Bio fuel |  |  | 140.916 |  | 2.8183 | 0.92
8 | Industrial Bio fuel Boiler | 2020 | 100000000 | 1000000000 | Bio fuel |  |  | 90.8055 |  | 1.8161 | 0.92
14 | Industrial Bio fuel Cement/Lime Kiln | 2020 | 10000 | 30000 | Bio fuel |  |  | 243.7802 |  | 4.8756 | 0.9
15 | Industrial Bio fuel Cement/Lime Kiln | 2020 | 30000 | 100000000 | Bio fuel |  |  | 150.6076 |  | 3.0122 | 0.9
16 | Industrial Bio fuel Cement/Lime Kiln | 2020 | 100000000 | 1000000000 | Bio fuel |  |  | 97.0506 |  | 1.941 | 0.9
22 | Industrial Bio fuel CHP | 2020 | 10000 | 30000 | Bio fuel |  |  | 367.0944 |  | 7.3419 | 0.5
23 | Industrial Bio fuel CHP | 2020 | 30000 | 100000000 | Bio fuel |  |  | 226.7912 |  | 4.5358 | 0.5
24 | Industrial Bio fuel CHP | 2020 | 100000000 | 1000000000 | Bio fuel |  |  | 146.1429 |  | 2.9229 | 0.5
30 | Industrial Bio fuel Dryer | 2020 | 10000 | 30000 | Bio fuel |  |  | 229.9325 |  | 4.5987 | 0.92
31 | Industrial Bio fuel Dryer | 2020 | 30000 | 100000000 | Bio fuel |  |  | 142.0525 |  | 2.841 | 0.92
32 | Industrial Bio fuel Dryer | 2020 | 100000000 | 1000000000 | Bio fuel |  |  | 91.5378 |  | 1.8308 | 0.92
38 | Industrial Bio fuel Furnace | 2020 | 10000 | 30000 | Bio fuel |  |  | 229.9325 |  | 4.5987 | 0.85
39 | Industrial Bio fuel Furnace | 2020 | 30000 | 100000000 | Bio fuel |  |  | 142.0525 |  | 2.841 | 0.85
40 | Industrial Bio fuel Furnace | 2020 | 100000000 | 1000000000 | Bio fuel |  |  | 91.5378 |  | 1.8308 | 0.85
46 | Industrial Bio fuel Other Kiln | 2020 | 10000 | 30000 | Bio fuel |  |  | 439.0091 |  | 8.7802 | 0.85
47 | Industrial Bio fuel Other Kiln | 2020 | 30000 | 100000000 | Bio fuel |  |  | 271.2202 |  | 5.4244 | 0.85
48 | Industrial Bio fuel Other Kiln | 2020 | 100000000 | 1000000000 | Bio fuel |  |  | 174.7727 |  | 3.4955 | 0.85
54 | Industrial Bio fuel Oven | 2020 | 10000 | 30000 | Bio fuel |  |  | 229.9325 |  | 4.5987 | 0.92
55 | Industrial Bio fuel Oven | 2020 | 30000 | 100000000 | Bio fuel |  |  | 142.0525 |  | 2.841 | 0.92
56 | Industrial Bio fuel Oven | 2020 | 100000000 | 1000000000 | Bio fuel |  |  | 91.5378 |  | 1.8308 | 0.92
62 | Industrial Bio waste Boiler | 2020 | 10000 | 30000 | Bio waste |  |  | 228.093 |  | 4.5619 | 0.92
63 | Industrial Bio waste Boiler | 2020 | 30000 | 100000000 | Bio waste |  |  | 140.916 |  | 2.8183 | 0.92
64 | Industrial Bio waste Boiler | 2020 | 100000000 | 1000000000 | Bio waste |  |  | 90.8055 |  | 1.8161 | 0.92
70 | Industrial Bio waste Cement/Lime Kiln | 2020 | 10000 | 30000 | Bio waste |  |  | 243.7802 |  | 4.8756 | 0.9
71 | Industrial Bio waste Cement/Lime Kiln | 2020 | 30000 | 100000000 | Bio waste |  |  | 150.6076 |  | 3.0122 | 0.9
72 | Industrial Bio waste Cement/Lime Kiln | 2020 | 100000000 | 1000000000 | Bio waste |  |  | 97.0506 |  | 1.941 | 0.9
78 | Industrial Bio waste CHP | 2020 | 10000 | 30000 | Bio waste |  |  | 367.0944 |  | 7.3419 | 0.5
79 | Industrial Bio waste CHP | 2020 | 30000 | 100000000 | Bio waste |  |  | 226.7912 |  | 4.5358 | 0.5
80 | Industrial Bio waste CHP | 2020 | 100000000 | 1000000000 | Bio waste |  |  | 146.1429 |  | 2.9229 | 0.5
86 | Industrial Bio waste Dryer | 2020 | 10000 | 30000 | Bio waste |  |  | 229.9325 |  | 4.5987 | 0.92
87 | Industrial Bio waste Dryer | 2020 | 30000 | 100000000 | Bio waste |  |  | 142.0525 |  | 2.841 | 0.92
88 | Industrial Bio waste Dryer | 2020 | 100000000 | 1000000000 | Bio waste |  |  | 91.5378 |  | 1.8308 | 0.92
94 | Industrial Bio waste Furnace | 2020 | 10000 | 30000 | Bio waste |  |  | 229.9325 |  | 4.5987 | 0.85
95 | Industrial Bio waste Furnace | 2020 | 30000 | 100000000 | Bio waste |  |  | 142.0525 |  | 2.841 | 0.85
96 | Industrial Bio waste Furnace | 2020 | 100000000 | 1000000000 | Bio waste |  |  | 91.5378 |  | 1.8308 | 0.85
102 | Industrial Bio waste Other Kiln | 2020 | 10000 | 30000 | Bio waste |  |  | 439.0091 |  | 8.7802 | 0.85
103 | Industrial Bio waste Other Kiln | 2020 | 30000 | 100000000 | Bio waste |  |  | 271.2202 |  | 5.4244 | 0.85
104 | Industrial Bio waste Other Kiln | 2020 | 100000000 | 1000000000 | Bio waste |  |  | 174.7727 |  | 3.4955 | 0.85
110 | Industrial Bio waste Oven | 2020 | 10000 | 30000 | Bio waste |  |  | 229.9325 |  | 4.5987 | 0.92
111 | Industrial Bio waste Oven | 2020 | 30000 | 100000000 | Bio waste |  |  | 142.0525 |  | 2.841 | 0.92
112 | Industrial Bio waste Oven | 2020 | 100000000 | 1000000000 | Bio waste |  |  | 91.5378 |  | 1.8308 | 0.92
118 | Industrial Biomass Boiler | 2020 | 10000 | 30000 | Biomass |  |  | 479.5449 |  | 9.5909 | 0.85
119 | Industrial Biomass Boiler | 2020 | 30000 | 100000000 | Biomass |  |  | 296.2632 |  | 5.9253 | 0.85
120 | Industrial Biomass Boiler | 2020 | 100000000 | 1000000000 | Biomass |  |  | 190.9103 |  | 3.8182 | 0.85
126 | Industrial Biomass CHP | 2020 | 10000 | 30000 | Biomass |  |  | 252 |  | 5 | 0.5
127 | Industrial Biomass CHP | 2020 | 30000 | 100000000 | Biomass |  |  | 156 |  | 3 | 0.5
128 | Industrial Biomass CHP | 2020 | 100000000 | 1000000000 | Biomass |  |  | 100 |  | 2 | 0.5
134 | Industrial Biomethane Boiler | 2020 | 10000 | 30000 | Biomethane |  |  | 228.093 |  | 4.5619 | 0.92
135 | Industrial Biomethane Boiler | 2020 | 30000 | 100000000 | Biomethane |  |  | 140.916 |  | 2.8183 | 0.92
136 | Industrial Biomethane Boiler | 2020 | 100000000 | 1000000000 | Biomethane |  |  | 90.8055 |  | 1.8161 | 0.92
142 | Industrial Biomethane Boiler + Grid connection | 2020 | 10000 | 30000 | Biomethane | Electricity |  | 228.093 |  | 4.5619 | 0.92 | 3.3
143 | Industrial Biomethane Boiler + Grid connection | 2020 | 30000 | 100000000 | Biomethane | Electricity |  | 140.916 |  | 2.8183 | 0.92 | 3.3
144 | Industrial Biomethane Boiler + Grid connection | 2020 | 100000000 | 1000000000 | Biomethane | Electricity |  | 90.8055 |  | 1.8161 | 0.92 | 3.3
150 | Industrial Biomethane CHP | 2020 | 10000 | 30000 | Biomethane |  |  | 367.0944 |  | 7.3419 | 0.5
151 | Industrial Biomethane CHP | 2020 | 30000 | 100000000 | Biomethane |  |  | 226.7912 |  | 4.5358 | 0.5
152 | Industrial Biomethane CHP | 2020 | 100000000 | 1000000000 | Biomethane |  |  | 146.1429 |  | 2.9229 | 0.5
158 | Industrial Biomethane Dryer | 2020 | 10000 | 30000 | Biomethane |  |  | 229.9325 |  | 4.5987 | 0.92
159 | Industrial Biomethane Dryer | 2020 | 30000 | 100000000 | Biomethane |  |  | 142.0525 |  | 2.841 | 0.92
160 | Industrial Biomethane Dryer | 2020 | 100000000 | 1000000000 | Biomethane |  |  | 91.5378 |  | 1.8308 | 0.92
166 | Industrial Biomethane Dryer + Grid connection | 2020 | 10000 | 30000 | Biomethane | Electricity |  | 229.9325 |  | 4.5987 | 0.92 | 3.3
167 | Industrial Biomethane Dryer + Grid connection | 2020 | 30000 | 100000000 | Biomethane | Electricity |  | 142.0525 |  | 2.841 | 0.92 | 3.3
168 | Industrial Biomethane Dryer + Grid connection | 2020 | 100000000 | 1000000000 | Biomethane | Electricity |  | 91.5378 |  | 1.8308 | 0.92 | 3.3
174 | Industrial Biomethane Furnace | 2020 | 10000 | 30000 | Biomethane |  |  | 229.9325 |  | 4.5987 | 0.85
175 | Industrial Biomethane Furnace | 2020 | 30000 | 100000000 | Biomethane |  |  | 142.0525 |  | 2.841 | 0.85
176 | Industrial Biomethane Furnace | 2020 | 100000000 | 1000000000 | Biomethane |  |  | 91.5378 |  | 1.8308 | 0.85
182 | Industrial Biomethane Other Kiln | 2020 | 10000 | 30000 | Biomethane |  |  | 439.0091 |  | 8.7802 | 0.85
183 | Industrial Biomethane Other Kiln | 2020 | 30000 | 100000000 | Biomethane |  |  | 271.2202 |  | 5.4244 | 0.85
184 | Industrial Biomethane Other Kiln | 2020 | 100000000 | 1000000000 | Biomethane |  |  | 174.7727 |  | 3.4955 | 0.85
190 | Industrial Biomethane Oven | 2020 | 10000 | 30000 | Biomethane |  |  | 229.9325 |  | 4.5987 | 0.92
191 | Industrial Biomethane Oven | 2020 | 30000 | 100000000 | Biomethane |  |  | 142.0525 |  | 2.841 | 0.92
192 | Industrial Biomethane Oven | 2020 | 100000000 | 1000000000 | Biomethane |  |  | 91.5378 |  | 1.8308 | 0.92
198 | Industrial Electric Boiler | 2020 | 10000 | 30000 | Electricity |  |  | 164.8865 |  | 3.2977 | 0.99
199 | Industrial Electric Boiler | 2020 | 30000 | 100000000 | Electricity |  |  | 101.867 |  | 2.0373 | 0.99
200 | Industrial Electric Boiler | 2020 | 100000000 | 1000000000 | Electricity |  |  | 65.6425 |  | 1.3128 | 0.99
206 | Industrial Electric Boiler + Grid Connection | 2020 | 10000 | 30000 | Electricity |  |  | 129.2797 |  | 2.5856 | 0.6666
207 | Industrial Electric Boiler + Grid Connection | 2020 | 30000 | 100000000 | Electricity |  |  | 79.8691 |  | 1.5974 | 0.6666
208 | Industrial Electric Boiler + Grid Connection | 2020 | 100000000 | 1000000000 | Electricity |  |  | 51.4672 |  | 1.0293 | 0.6666
214 | Industrial Electric Dryer | 2020 | 10000 | 30000 | Electricity |  |  | 60.0373 |  | 1.2007 | 0.995
215 | Industrial Electric Dryer | 2020 | 30000 | 100000000 | Electricity |  |  | 37.0911 |  | 0.74182 | 0.995
216 | Industrial Electric Dryer | 2020 | 100000000 | 1000000000 | Electricity |  |  | 23.9013 |  | 0.47803 | 0.995
222 | Industrial Electric Furnace | 2020 | 10000 | 30000 | Electricity |  |  | 229.9325 |  | 4.5987 | 0.95
223 | Industrial Electric Furnace | 2020 | 30000 | 100000000 | Electricity |  |  | 142.0525 |  | 2.841 | 0.95
224 | Industrial Electric Furnace | 2020 | 100000000 | 1000000000 | Electricity |  |  | 91.5378 |  | 1.8308 | 0.95
230 | Industrial Electric Kiln | 2020 | 10000 | 30000 | Electricity |  |  | 952.4185 |  | 19.0484 | 0.95
231 | Industrial Electric Kiln | 2020 | 30000 | 100000000 | Electricity |  |  | 588.405 |  | 11.7681 | 0.95
232 | Industrial Electric Kiln | 2020 | 100000000 | 1000000000 | Electricity |  |  | 379.1646 |  | 7.5833 | 0.95
238 | Industrial Electric Oven | 2020 | 10000 | 30000 | Electricity |  |  | 127.1084 |  | 2.5422 | 0.95
239 | Industrial Electric Oven | 2020 | 30000 | 100000000 | Electricity |  |  | 78.5277 |  | 1.5706 | 0.95
240 | Industrial Electric Oven | 2020 | 100000000 | 1000000000 | Electricity |  |  | 50.6028 |  | 1.0121 | 0.95
246 | Industrial Gas Boiler | 2020 | 10000 | 30000 | Gas |  |  | 228.093 |  | 4.5619 | 0.92
247 | Industrial Gas Boiler | 2020 | 30000 | 100000000 | Gas |  |  | 140.916 |  | 2.8183 | 0.92
248 | Industrial Gas Boiler | 2020 | 100000000 | 1000000000 | Gas |  |  | 90.8055 |  | 1.8161 | 0.92
254 | Industrial Gas Cement/Lime Kiln | 2020 | 10000 | 30000 | Gas |  |  | 243.7802 |  | 4.8756 | 0.9
255 | Industrial Gas Cement/Lime Kiln | 2020 | 30000 | 100000000 | Gas |  |  | 150.6076 |  | 3.0122 | 0.9
256 | Industrial Gas Cement/Lime Kiln | 2020 | 100000000 | 1000000000 | Gas |  |  | 97.0506 |  | 1.941 | 0.9
262 | Industrial Gas CHP | 2020 | 10000 | 30000 | Gas |  |  | 367.0944 |  | 7.3419 | 0.5
263 | Industrial Gas CHP | 2020 | 30000 | 100000000 | Gas |  |  | 226.7912 |  | 4.5358 | 0.5
264 | Industrial Gas CHP | 2020 | 100000000 | 1000000000 | Gas |  |  | 146.1429 |  | 2.9229 | 0.5
270 | Industrial Gas Dryer | 2020 | 10000 | 30000 | Gas |  |  | 229.9325 |  | 4.5987 | 0.92
271 | Industrial Gas Dryer | 2020 | 30000 | 100000000 | Gas |  |  | 142.0525 |  | 2.841 | 0.92
272 | Industrial Gas Dryer | 2020 | 100000000 | 1000000000 | Gas |  |  | 91.5378 |  | 1.8308 | 0.92
278 | Industrial Gas Furnace | 2020 | 10000 | 30000 | Gas |  |  | 229.9325 |  | 4.5987 | 0.85
279 | Industrial Gas Furnace | 2020 | 30000 | 100000000 | Gas |  |  | 142.0525 |  | 2.841 | 0.85
280 | Industrial Gas Furnace | 2020 | 100000000 | 1000000000 | Gas |  |  | 91.5378 |  | 1.8308 | 0.85
286 | Industrial Gas Other Kiln | 2020 | 10000 | 30000 | Gas |  |  | 439.0091 |  | 8.7802 | 0.85
287 | Industrial Gas Other Kiln | 2020 | 30000 | 100000000 | Gas |  |  | 271.2202 |  | 5.4244 | 0.85
288 | Industrial Gas Other Kiln | 2020 | 100000000 | 1000000000 | Gas |  |  | 174.7727 |  | 3.4955 | 0.85
294 | Industrial Gas Oven | 2020 | 10000 | 30000 | Gas |  |  | 229.9325 |  | 4.5987 | 0.92
295 | Industrial Gas Oven | 2020 | 30000 | 100000000 | Gas |  |  | 142.0525 |  | 2.841 | 0.92
296 | Industrial Gas Oven | 2020 | 100000000 | 1000000000 | Gas |  |  | 91.5378 |  | 1.8308 | 0.92
302 | Industrial Heat Pump - High Temperature (Steam) | 2020 | 10000 | 30000 | Electricity |  |  | 129.3089 |  | 2.5862 | 4
303 | Industrial Heat Pump - High Temperature (Steam) | 2020 | 30000 | 100000000 | Electricity |  |  | 79.8871 |  | 1.5977 | 4
304 | Industrial Heat Pump - High Temperature (Steam) | 2020 | 100000000 | 1000000000 | Electricity |  |  | 51.4788 |  | 1.0296 | 4
310 | Industrial Heat Pump - Medium Temperature (Hot Water) | 2020 | 10000 | 30000 | Electricity |  |  | 129.3089 |  | 2.5862 | 4
311 | Industrial Heat Pump - Medium Temperature (Hot Water) | 2020 | 30000 | 100000000 | Electricity |  |  | 79.8871 |  | 1.5977 | 4
312 | Industrial Heat Pump - Medium Temperature (Hot Water) | 2020 | 100000000 | 1000000000 | Electricity |  |  | 51.4788 |  | 1.0296 | 4
318 | Industrial Hydrogen Boiler | 2020 | 10000 | 30000 | Hydrogen |  |  | 278.0905 |  | 5.5618 | 0.92
319 | Industrial Hydrogen Boiler | 2020 | 30000 | 100000000 | Hydrogen |  |  | 171.8046 |  | 3.4361 | 0.92
320 | Industrial Hydrogen Boiler | 2020 | 100000000 | 1000000000 | Hydrogen |  |  | 110.7098 |  | 2.2142 | 0.92
326 | Industrial Hydrogen CHP | 2020 | 10000 | 30000 | Hydrogen |  |  | 663.0944 |  | 13.3419 | 0.5
327 | Industrial Hydrogen CHP | 2020 | 30000 | 100000000 | Hydrogen |  |  | 409.7912 |  | 8.5358 | 0.5
328 | Industrial Hydrogen CHP | 2020 | 100000000 | 1000000000 | Hydrogen |  |  | 264.1429 |  | 4.9229 | 0.5
334 | Industrial Hydrogen Dryer | 2020 | 10000 | 30000 | Hydrogen |  |  | 257.8891 |  | 5.1578 | 0.92
335 | Industrial Hydrogen Dryer | 2020 | 30000 | 100000000 | Hydrogen |  |  | 157.1817 |  | 3.1436 | 0.92
336 | Industrial Hydrogen Dryer | 2020 | 100000000 | 1000000000 | Hydrogen |  |  | 100.1772 |  | 2.0035 | 0.92
342 | Industrial Hydrogen Furnace | 2020 | 10000 | 30000 | Hydrogen |  |  | 272.536 |  | 5.4507 | 0.85
343 | Industrial Hydrogen Furnace | 2020 | 30000 | 100000000 | Hydrogen |  |  | 171.0342 |  | 3.4207 | 0.85
344 | Industrial Hydrogen Furnace | 2020 | 100000000 | 1000000000 | Hydrogen |  |  | 111.9291 |  | 2.2386 | 0.85
350 | Industrial Hydrogen Kiln | 2020 | 10000 | 30000 | Hydrogen |  |  | 474.8183 |  | 9.4964 | 0.85
351 | Industrial Hydrogen Kiln | 2020 | 30000 | 100000000 | Hydrogen |  |  | 291.8014 |  | 5.836 | 0.85
352 | Industrial Hydrogen Kiln | 2020 | 100000000 | 1000000000 | Hydrogen |  |  | 187.189 |  | 3.7438 | 0.85
358 | Industrial Hydrogen Kiln (Lime only) | 2020 | 10000 | 30000 | Hydrogen |  |  | 315.3986 |  | 6.308 | 0.9
359 | Industrial Hydrogen Kiln (Lime only) | 2020 | 30000 | 100000000 | Hydrogen |  |  | 191.77 |  | 3.8354 | 0.9
360 | Industrial Hydrogen Kiln (Lime only) | 2020 | 100000000 | 1000000000 | Hydrogen |  |  | 121.8834 |  | 2.4377 | 0.9
366 | Industrial Hydrogen Oven | 2020 | 10000 | 30000 | Hydrogen |  |  | 263.5764 |  | 5.2715 | 0.92
367 | Industrial Hydrogen Oven | 2020 | 30000 | 100000000 | Hydrogen |  |  | 161.1578 |  | 3.2232 | 0.92
368 | Industrial Hydrogen Oven | 2020 | 100000000 | 1000000000 | Hydrogen |  |  | 102.9378 |  | 2.0588 | 0.92
374 | Industrial Mixed Fuel Kiln + Calciner (high % biomass and waste fuel) | 2020 | 10000 | 30000 | Mixed Fuel |  |  | 560.8991 |  | 11.218 | 0.9
375 | Industrial Mixed Fuel Kiln + Calciner (high % biomass and waste fuel) | 2020 | 30000 | 100000000 | Mixed Fuel |  |  | 346.524 |  | 6.9305 | 0.9
376 | Industrial Mixed Fuel Kiln + Calciner (high % biomass and waste fuel) | 2020 | 100000000 | 1000000000 | Mixed Fuel |  |  | 223.298 |  | 4.466 | 0.9
382 | Industrial Non-bio waste Boiler | 2020 | 10000 | 30000 | Non-bio waste |  |  | 228.093 |  | 4.5619 | 0.92
383 | Industrial Non-bio waste Boiler | 2020 | 30000 | 100000000 | Non-bio waste |  |  | 140.916 |  | 2.8183 | 0.92
384 | Industrial Non-bio waste Boiler | 2020 | 100000000 | 1000000000 | Non-bio waste |  |  | 90.8055 |  | 1.8161 | 0.92
390 | Industrial Non-bio waste Cement/Lime Kiln | 2020 | 10000 | 30000 | Non-bio waste |  |  | 243.7802 |  | 4.8756 | 0.9
391 | Industrial Non-bio waste Cement/Lime Kiln | 2020 | 30000 | 100000000 | Non-bio waste |  |  | 150.6076 |  | 3.0122 | 0.9
392 | Industrial Non-bio waste Cement/Lime Kiln | 2020 | 100000000 | 1000000000 | Non-bio waste |  |  | 97.0506 |  | 1.941 | 0.9
398 | Industrial Non-bio waste CHP | 2020 | 10000 | 30000 | Non-bio waste |  |  | 367.0944 |  | 7.3419 | 0.5
399 | Industrial Non-bio waste CHP | 2020 | 30000 | 100000000 | Non-bio waste |  |  | 226.7912 |  | 4.5358 | 0.5
400 | Industrial Non-bio waste CHP | 2020 | 100000000 | 1000000000 | Non-bio waste |  |  | 146.1429 |  | 2.9229 | 0.5
406 | Industrial Non-bio waste Dryer | 2020 | 10000 | 30000 | Non-bio waste |  |  | 229.9325 |  | 4.5987 | 0.92
407 | Industrial Non-bio waste Dryer | 2020 | 30000 | 100000000 | Non-bio waste |  |  | 142.0525 |  | 2.841 | 0.92
408 | Industrial Non-bio waste Dryer | 2020 | 100000000 | 1000000000 | Non-bio waste |  |  | 91.5378 |  | 1.8308 | 0.92
414 | Industrial Non-bio waste Furnace | 2020 | 10000 | 30000 | Non-bio waste |  |  | 229.9325 |  | 4.5987 | 0.85
415 | Industrial Non-bio waste Furnace | 2020 | 30000 | 100000000 | Non-bio waste |  |  | 142.0525 |  | 2.841 | 0.85
416 | Industrial Non-bio waste Furnace | 2020 | 100000000 | 1000000000 | Non-bio waste |  |  | 91.5378 |  | 1.8308 | 0.85
422 | Industrial Non-bio waste Other Kiln | 2020 | 10000 | 30000 | Non-bio waste |  |  | 439.0091 |  | 8.7802 | 0.85
423 | Industrial Non-bio waste Other Kiln | 2020 | 30000 | 100000000 | Non-bio waste |  |  | 271.2202 |  | 5.4244 | 0.85
424 | Industrial Non-bio waste Other Kiln | 2020 | 100000000 | 1000000000 | Non-bio waste |  |  | 174.7727 |  | 3.4955 | 0.85
430 | Industrial Non-bio waste Oven | 2020 | 10000 | 30000 | Non-bio waste |  |  | 229.9325 |  | 4.5987 | 0.92
431 | Industrial Non-bio waste Oven | 2020 | 30000 | 100000000 | Non-bio waste |  |  | 142.0525 |  | 2.841 | 0.92
432 | Industrial Non-bio waste Oven | 2020 | 100000000 | 1000000000 | Non-bio waste |  |  | 91.5378 |  | 1.8308 | 0.92
438 | Industrial Oil Boiler | 2020 | 10000 | 30000 | Oil |  |  | 228.093 |  | 4.5619 | 0.92
439 | Industrial Oil Boiler | 2020 | 30000 | 100000000 | Oil |  |  | 140.916 |  | 2.8183 | 0.92
440 | Industrial Oil Boiler | 2020 | 100000000 | 1000000000 | Oil |  |  | 90.8055 |  | 1.8161 | 0.92
446 | Industrial Oil Cement/Lime Kiln | 2020 | 10000 | 30000 | Oil |  |  | 243.7802 |  | 4.8756 | 0.9
447 | Industrial Oil Cement/Lime Kiln | 2020 | 30000 | 100000000 | Oil |  |  | 150.6076 |  | 3.0122 | 0.9
448 | Industrial Oil Cement/Lime Kiln | 2020 | 100000000 | 1000000000 | Oil |  |  | 97.0506 |  | 1.941 | 0.9
454 | Industrial Oil CHP | 2020 | 10000 | 30000 | Oil |  |  | 367.0944 |  | 7.3419 | 0.5
455 | Industrial Oil CHP | 2020 | 30000 | 100000000 | Oil |  |  | 226.7912 |  | 4.5358 | 0.5
456 | Industrial Oil CHP | 2020 | 100000000 | 1000000000 | Oil |  |  | 146.1429 |  | 2.9229 | 0.5
462 | Industrial Oil Dryer | 2020 | 10000 | 30000 | Oil |  |  | 229.9325 |  | 4.5987 | 0.92
463 | Industrial Oil Dryer | 2020 | 30000 | 100000000 | Oil |  |  | 142.0525 |  | 2.841 | 0.92
464 | Industrial Oil Dryer | 2020 | 100000000 | 1000000000 | Oil |  |  | 91.5378 |  | 1.8308 | 0.92
470 | Industrial Oil Furnace | 2020 | 10000 | 30000 | Oil |  |  | 229.9325 |  | 4.5987 | 0.85
471 | Industrial Oil Furnace | 2020 | 30000 | 100000000 | Oil |  |  | 142.0525 |  | 2.841 | 0.85
472 | Industrial Oil Furnace | 2020 | 100000000 | 1000000000 | Oil |  |  | 91.5378 |  | 1.8308 | 0.85
478 | Industrial Oil Other Kiln | 2020 | 10000 | 30000 | Oil |  |  | 439.0091 |  | 8.7802 | 0.85
479 | Industrial Oil Other Kiln | 2020 | 30000 | 100000000 | Oil |  |  | 271.2202 |  | 5.4244 | 0.85
480 | Industrial Oil Other Kiln | 2020 | 100000000 | 1000000000 | Oil |  |  | 174.7727 |  | 3.4955 | 0.85
486 | Industrial Oil Oven | 2020 | 10000 | 30000 | Oil |  |  | 229.9325 |  | 4.5987 | 0.92
487 | Industrial Oil Oven | 2020 | 30000 | 100000000 | Oil |  |  | 142.0525 |  | 2.841 | 0.92
488 | Industrial Oil Oven | 2020 | 100000000 | 1000000000 | Oil |  |  | 91.5378 |  | 1.8308 | 0.92
494 | Industrial Solid Fuels Boiler | 2020 | 10000 | 30000 | Solid Fuels |  |  | 228.093 |  | 4.5619 | 0.92
495 | Industrial Solid Fuels Boiler | 2020 | 30000 | 100000000 | Solid Fuels |  |  | 140.916 |  | 2.8183 | 0.92
496 | Industrial Solid Fuels Boiler | 2020 | 100000000 | 1000000000 | Solid Fuels |  |  | 90.8055 |  | 1.8161 | 0.92
502 | Industrial Solid Fuels Cement/Lime Kiln | 2020 | 10000 | 30000 | Solid Fuels |  |  | 243.7802 |  | 4.8756 | 0.9
503 | Industrial Solid Fuels Cement/Lime Kiln | 2020 | 30000 | 100000000 | Solid Fuels |  |  | 150.6076 |  | 3.0122 | 0.9
504 | Industrial Solid Fuels Cement/Lime Kiln | 2020 | 100000000 | 1000000000 | Solid Fuels |  |  | 97.0506 |  | 1.941 | 0.9
510 | Industrial Solid Fuels CHP | 2020 | 10000 | 30000 | Solid Fuels |  |  | 367.0944 |  | 7.3419 | 0.5
511 | Industrial Solid Fuels CHP | 2020 | 30000 | 100000000 | Solid Fuels |  |  | 226.7912 |  | 4.5358 | 0.5
512 | Industrial Solid Fuels CHP | 2020 | 100000000 | 1000000000 | Solid Fuels |  |  | 146.1429 |  | 2.9229 | 0.5
518 | Industrial Solid Fuels Dryer | 2020 | 10000 | 30000 | Solid Fuels |  |  | 229.9325 |  | 4.5987 | 0.92
519 | Industrial Solid Fuels Dryer | 2020 | 30000 | 100000000 | Solid Fuels |  |  | 142.0525 |  | 2.841 | 0.92
520 | Industrial Solid Fuels Dryer | 2020 | 100000000 | 1000000000 | Solid Fuels |  |  | 91.5378 |  | 1.8308 | 0.92
526 | Industrial Solid Fuels Furnace | 2020 | 10000 | 30000 | Solid Fuels |  |  | 229.9325 |  | 4.5987 | 0.85
527 | Industrial Solid Fuels Furnace | 2020 | 30000 | 100000000 | Solid Fuels |  |  | 142.0525 |  | 2.841 | 0.85
528 | Industrial Solid Fuels Furnace | 2020 | 100000000 | 1000000000 | Solid Fuels |  |  | 91.5378 |  | 1.8308 | 0.85
534 | Industrial Solid Fuels Other Kiln | 2020 | 10000 | 30000 | Solid Fuels |  |  | 439.0091 |  | 8.7802 | 0.85
535 | Industrial Solid Fuels Other Kiln | 2020 | 30000 | 100000000 | Solid Fuels |  |  | 271.2202 |  | 5.4244 | 0.85
536 | Industrial Solid Fuels Other Kiln | 2020 | 100000000 | 1000000000 | Solid Fuels |  |  | 174.7727 |  | 3.4955 | 0.85
542 | Industrial Solid Fuels Oven | 2020 | 10000 | 30000 | Solid Fuels |  |  | 229.9325 |  | 4.5987 | 0.92
543 | Industrial Solid Fuels Oven | 2020 | 30000 | 100000000 | Solid Fuels |  |  | 142.0525 |  | 2.841 | 0.92
544 | Industrial Solid Fuels Oven | 2020 | 100000000 | 1000000000 | Solid Fuels |  |  | 91.5378 |  | 1.8308 | 0.92
WARNING: these calculations may no longer be valid, if the input has been reordered
|  |  | Gas:H2 capex |  | Boiler | Cement/Lime Kiln | CHP | Dryer | Furnace | Other Kiln | Oven
|  |  | 0 | 100 | 1.1541 | 0.93565 | 0.66408 | 1.9247 | 0.47948 | 0.62636 | 0.51956
|  |  | 100 | 300 | 1.1541 | 0.93565 | 0.66408 | 1.9247 | 0.47948 | 0.62636 | 0.51956
|  |  | 300 | 1000 | 1.1541 | 0.93565 | 0.66408 | 1.9247 | 0.47948 | 0.62636 | 0.51956
|  |  | 1000 | 3000 | 1.1541 | 0.93565 | 0.66408 | 1.9247 | 0.47948 | 0.62636 | 0.51956
|  |  | 3000 | 10000 | 1.1697 | 0.93565 | 0.66408 | 1.9247 | 0.47948 | 0.62636 | 0.51956
|  |  | 10000 | 30000 | 1.1853 | 0.93565 | 0.66408 | 1.9247 | 0.47948 | 0.62636 | 0.51956
|  |  | 30000 | 100000 | 1.204 | 0.93565 | 0.66408 | 1.9247 | 0.47948 | 0.62636 | 0.51956
|  |  | 100000 | 1000000 | 1.2228 | 0.93565 | 0.66408 | 1.9247 | 0.47948 | 0.62636 | 0.51956
|  |  | Gas:H2 opex |  | Boiler | Cement/Lime Kiln | CHP | Dryer | Furnace | Other Kiln | Oven
|  |  | 0 | 100 | 1.1541 | 0.93565 | 0.66408 | 1.9247 | 0.47948 | 0.62636 | 0.51956
|  |  | 100 | 300 | 1.1541 | 0.93565 | 0.66408 | 1.9247 | 0.47948 | 0.62636 | 0.51956
|  |  | 300 | 1000 | 1.1541 | 0.93565 | 0.66408 | 1.9247 | 0.47948 | 0.62636 | 0.51956
|  |  | 1000 | 3000 | 1.1541 | 0.93565 | 0.66408 | 1.9247 | 0.47948 | 0.62636 | 0.51956
|  |  | 3000 | 10000 | 1.1697 | 0.93565 | 0.66408 | 1.9247 | 0.47948 | 0.62636 | 0.51956
|  |  | 10000 | 30000 | 1.1853 | 0.93565 | 0.66408 | 1.9247 | 0.47948 | 0.62636 | 0.51956
|  |  | 30000 | 100000 | 1.204 | 0.93565 | 0.66408 | 1.9247 | 0.47948 | 0.62636 | 0.51956
|  |  | 100000 | 1000000 | 1.2228 | 0.93565 | 0.66408 | 1.9247 | 0.47948 | 0.62636 | 0.51956