## Cover
TIMES-Ireland Model
Document type: | Scenario
Sector(s): | All end-use sectors
Purpose: | Specify end-use demand projections (low energy demand variant)
Original developer(s): | Ankita Gaur (UCC, agaur@ucc.ie)
Vahid Aryanpur (UCC, vahid.aryanpur@ucc.ie)
Olexandr Balyk (UCC, olexandr.balyk@ucc.ie)
Current maintainer(s): | Ankita Gaur (UCC, agaur@ucc.ie)
Vahid Aryanpur (UCC, vahid.aryanpur@ucc.ie)
Olexandr Balyk (UCC, olexandr.balyk@ucc.ie)
Part of TIM version: | 1
Model repository: | https://github.com/MaREI-EPMG/TIMES-Ireland-model
Licence: | CC BY-NC-SA 4.0 (unless specified otherwise)
https://creativecommons.org/licenses/by-nc-sa/4.0/

## BY-Demands
~TFM_FILL
Operation_Sum_Avg_Count | Scenario Name | TimeSlice | LimType | Attribute | Year | Cset_CN | IE | National | IE-CW | IE-D | IE-KE | IE-KK | IE-LS | IE-LD | IE-LH | IE-MH | IE-OY | IE-WH | IE-WX | IE-WW | IE-CE | IE-CO | IE-KY | IE-LK | IE-TA | IE-WD | IE-G | IE-LM | IE-MO | IE-RN | IE-SO | IE-CN | IE-DL | IE-MN
A | BASE |  |  | COM_PROJ | 2018 | TRAPS | 14.5566 |  | 0.19076 | 3.8137 | 0.70334 | 0.32631 | 0.25726 | 0.12926 | 0.37067 | 0.61013 | 0.25256 | 0.28628 | 0.49825 | 0.44073 | 0.38789 | 1.6404 | 0.50224 | 0.59888 | 0.54598 | 0.36255 | 0.81032 | 0.104 | 0.43396 | 0.22701 | 0.20014 | 0.22324 | 0.43305 | 0.2077
A | BASE |  |  | COM_PROJ | 2018 | TRAPM | 31.2761 |  | 0.43519 | 7.6212 | 1.5519 | 0.73703 | 0.55452 | 0.28568 | 0.76951 | 1.3359 | 0.56616 | 0.63911 | 1.1335 | 0.96186 | 0.87236 | 3.5255 | 1.1539 | 1.2996 | 1.2604 | 0.79518 | 1.7804 | 0.23334 | 0.98602 | 0.5309 | 0.43311 | 0.4706 | 0.86669 | 0.47665
A | BASE |  |  | COM_PROJ | 2018 | TRAPL | 27.1316 |  | 0.3739 | 6.6607 | 1.3458 | 0.64805 | 0.4815 | 0.24793 | 0.67369 | 1.1456 | 0.49378 | 0.54722 | 0.97263 | 0.83286 | 0.74675 | 3.0449 | 1.0126 | 1.1218 | 1.0852 | 0.68343 | 1.5527 | 0.20032 | 0.86102 | 0.45132 | 0.37618 | 0.40232 | 0.7411 | 0.42809
A | BASE |  |  | COM_PROJ | 2018 | TRAF | 11.6256 |  | 0.17794 | 2.6577 | 0.48228 | 0.31015 | 0.2209 | 0.1066 | 0.27936 | 0.43225 | 0.20334 | 0.23153 | 0.46796 | 0.30871 | 0.30379 | 1.6254 | 0.44226 | 0.49831 | 0.40794 | 0.37892 | 0.60506 | 0.080693 | 0.34078 | 0.15133 | 0.16503 | 0.19183 | 0.40088 | 0.15458
A | BASE |  |  | COM_PROJ | 2018 | TTURS | 7.7246 |  | 0.092354 | 2.1857 | 0.36094 | 0.16097 | 0.13739 | 0.066303 | 0.20907 | 0.3164 | 0.12647 | 0.144 | 0.24288 | 0.23104 | 0.19274 | 0.88063 | 0.23961 | 0.31616 | 0.25882 | 0.18846 | 0.41861 | 0.051981 | 0.21171 | 0.1047 | 0.10631 | 0.12357 | 0.25824 | 0.099579
A | BASE |  |  | COM_PROJ | 2018 | TNAV | 3.5133 |  | 0.042004 | 0.99408 | 0.16416 | 0.073213 | 0.062489 | 0.030156 | 0.095091 | 0.1439 | 0.05752 | 0.065494 | 0.11046 | 0.10508 | 0.087663 | 0.40053 | 0.10898 | 0.1438 | 0.11772 | 0.085715 | 0.19039 | 0.023642 | 0.096288 | 0.047621 | 0.048352 | 0.056203 | 0.11745 | 0.045291
A | BASE |  |  | COM_PROJ | 2018 | TOTH | 21.7847 |  | 0.26045 | 6.1639 | 1.0179 | 0.45397 | 0.38747 | 0.18699 | 0.58962 | 0.89229 | 0.35666 | 0.40611 | 0.68495 | 0.65157 | 0.54357 | 2.4835 | 0.67573 | 0.89163 | 0.72993 | 0.53148 | 1.1806 | 0.1466 | 0.59705 | 0.29528 | 0.29981 | 0.34849 | 0.72827 | 0.28083
A | BASE |  |  | COM_PROJ | 2018 | TAVIDOM | 0.23349 |  | 0 | 0.13599 | 0 | 0 | 0 | 0 | 0 | 0 | 0 | 0 | 0 | 0 | 0.04749 | 0.00047056 | 0.047236 | 0 | 0 | 0 | 0 | 0 | 9.4113e-05 | 0 | 0 | 0 | 0 | 0
A | BASE |  |  | COM_PROJ | 2018 | TAVIINT | 45.9358 |  | 0 | 40.4115 | 0 | 0 | 0 | 0 | 0 | 0 | 0 | 0 | 0 | 0 | 2.3928 | 2.2124 | 0.2411 | 0 | 0 | 0 | 0 | 0 | 0.68833 | 0 | 0 | 0 | 0 | 0
A | BASE |  |  | COM_PROJ | 2018 | RSDRF | 1.1425 |  | 0.014042 | 0.31881 | 0.050437 | 0.023385 | 0.019454 | 0.010083 | 0.030733 | 0.044467 | 0.018216 | 0.021273 | 0.036546 | 0.033404 | 0.02916 | 0.13194 | 0.03657 | 0.047839 | 0.039452 | 0.029346 | 0.061767 | 0.0082375 | 0.032838 | 0.016053 | 0.016672 | 0.018028 | 0.03926 | 0.014504
A | BASE |  |  | COM_PROJ | 2018 | RSDCK | 2.0007 |  | 0.024589 | 0.55828 | 0.088321 | 0.040951 | 0.034066 | 0.017657 | 0.053817 | 0.077867 | 0.031898 | 0.037252 | 0.063996 | 0.058494 | 0.051064 | 0.23104 | 0.064039 | 0.083772 | 0.069086 | 0.051389 | 0.10816 | 0.014425 | 0.057504 | 0.028111 | 0.029195 | 0.031569 | 0.06875 | 0.025399
A | BASE |  |  | COM_PROJ | 2018 | RSDCW | 0.78061 |  | 0.0095938 | 0.21782 | 0.03446 | 0.015978 | 0.013291 | 0.0068894 | 0.020998 | 0.030381 | 0.012446 | 0.014535 | 0.024969 | 0.022823 | 0.019923 | 0.090144 | 0.024986 | 0.032685 | 0.026955 | 0.02005 | 0.042202 | 0.0056282 | 0.022436 | 0.010968 | 0.011391 | 0.012317 | 0.026824 | 0.0099099
A | BASE |  |  | COM_PROJ | 2018 | RSDCD | 1.0408 |  | 0.012792 | 0.29043 | 0.045947 | 0.021304 | 0.017722 | 0.0091858 | 0.027997 | 0.040508 | 0.016594 | 0.019379 | 0.033293 | 0.03043 | 0.026565 | 0.12019 | 0.033315 | 0.043581 | 0.03594 | 0.026734 | 0.056269 | 0.0075042 | 0.029915 | 0.014624 | 0.015188 | 0.016423 | 0.035766 | 0.013213
A | BASE |  |  | COM_PROJ | 2018 | RSDDW | 0.84001 |  | 0.010324 | 0.2344 | 0.037082 | 0.017194 | 0.014303 | 0.0074136 | 0.022596 | 0.032693 | 0.013393 | 0.015641 | 0.026869 | 0.024559 | 0.021439 | 0.097004 | 0.026887 | 0.035172 | 0.029006 | 0.021576 | 0.045413 | 0.0060564 | 0.024144 | 0.011803 | 0.012258 | 0.013254 | 0.028865 | 0.010664
A | BASE |  |  | COM_PROJ | 2018 | RSDOE | 9.2169 |  | 0.11328 | 2.5719 | 0.40688 | 0.18866 | 0.15694 | 0.081345 | 0.24793 | 0.35872 | 0.14695 | 0.17161 | 0.29482 | 0.26948 | 0.23524 | 1.0644 | 0.29502 | 0.38593 | 0.31827 | 0.23674 | 0.49829 | 0.066454 | 0.26492 | 0.1295 | 0.1345 | 0.14543 | 0.31672 | 0.11701
A | BASE |  |  | COM_PROJ | 2018 | RSDOA | 0
A | BASE |  |  | COM_PROJ | 2018 | RSD_Apt | 211.739 |  | 1.2721 | 123.3147 | 7.3638 | 1.7514 | 1.435 | 0.69143 | 3.0388 | 5.4114 | 1.1753 | 2.889 | 2.669 | 4.5132 | 2.4912 | 18.1646 | 2.9061 | 7.4611 | 2.3822 | 3.1992 | 9.8816 | 0.54302 | 2.1413 | 0.67645 | 1.6761 | 1.2711 | 2.393 | 1.0275
A | BASE |  |  | COM_PROJ | 2018 | RSD_Att | 776.104 |  | 9.0174 | 299.7399 | 38.1442 | 12.5084 | 11.5106 | 4.7463 | 24.2895 | 27.1034 | 10.2393 | 12.2642 | 18.3855 | 23.1673 | 15.119 | 91.4469 | 15.6867 | 31.6959 | 21.9542 | 21.7692 | 27.5895 | 2.7378 | 12.5197 | 5.3723 | 8.8896 | 7.7069 | 15.8816 | 6.6191
A | BASE |  |  | COM_PROJ | 2018 | RSD_Det | 729.499 |  | 10.817 | 56.1592 | 30.3045 | 20.8914 | 16.2956 | 9.7189 | 18.8667 | 34.3241 | 15.9662 | 16.8229 | 33.8783 | 22.5296 | 26.2215 | 88.7066 | 36.3766 | 32.7508 | 34.965 | 19.1427 | 55.3726 | 9.1012 | 34.6993 | 18.081 | 14.4942 | 18.1199 | 40.7385 | 14.1551
A | BASE |  |  | COM_PROJ | 2018 | INEM | 2.0713 | 2.0713
A | BASE |  |  | COM_PROJ | 2018 | IFAB | 22.249 | 22.249
A | BASE |  |  | COM_PROJ | 2018 | ITAP | 1.2015 | 1.2015
A | BASE |  |  | COM_PROJ | 2018 | IWAP | 6.689 | 6.689
A | BASE |  |  | COM_PROJ | 2018 | IPX4 | 0.67287 | 0.67287
A | BASE |  |  | COM_PROJ | 2018 | ICAF | 10.5977 | 10.5977
A | BASE |  |  | COM_PROJ | 2018 | IRAP | 1.1406 | 1.1406
A | BASE |  |  | COM_PROJ | 2018 | IONM | 17.7701 | 17.7701
A | BASE |  |  | COM_PROJ | 2018 | IMAP | 19.5397 | 19.5397
A | BASE |  |  | COM_PROJ | 2018 | IMAE | 1.2897 | 1.2897
A | BASE |  |  | COM_PROJ | 2018 | IEOE | 4.269 | 4.269
A | BASE |  |  | COM_PROJ | 2018 | ITEM | 0.16518 | 0.16518
A | BASE |  |  | COM_PROJ | 2018 | IOMA | 4.2547 | 4.2547
A | BASE |  |  | COM_PROJ | 2018 | ICON | 4.024 | 4.024
A | BASE |  |  | COM_PROJ | 2018 | SRV-CS
A | BASE |  |  | COM_PROJ | 2018 | SRV-PU
A | BASE |  |  | COM_PROJ | 2018 | SRVDCE-CS | 5.6292 | 5.6292
A | BASE |  |  | COM_PROJ | 2018 | SRVPLIG-PU | 0.48 | 0.48

## REG_TRA_DEMANDS
~TFM_DINS
TimeSlice | LimType | Attribute | Cset_CN | Year | IE-CW | IE-D | IE-KE | IE-KK | IE-LS | IE-LD | IE-LH | IE-MH | IE-OY | IE-WH | IE-WX | IE-WW | IE-CE | IE-CO | IE-KY | IE-LK | IE-TA | IE-WD | IE-G | IE-LM | IE-MO | IE-RN | IE-SO | IE-CN | IE-DL | IE-MN
|  | COM_PROJ | TRAPS | 2019 | 0.19495 | 3.8975 | 0.7188 | 0.33348 | 0.26291 | 0.1321 | 0.37881 | 0.62353 | 0.25811 | 0.29257 | 0.5092 | 0.45041 | 0.39642 | 1.6764 | 0.51327 | 0.61204 | 0.55798 | 0.37051 | 0.82812 | 0.10628 | 0.4435 | 0.232 | 0.20454 | 0.22815 | 0.44256 | 0.21226
|  | COM_PROJ | TRAPS | 2020 | 0.14102 | 2.8194 | 0.51996 | 0.24123 | 0.19019 | 0.095562 | 0.27402 | 0.45105 | 0.18671 | 0.21164 | 0.36834 | 0.32582 | 0.28676 | 1.2127 | 0.37129 | 0.44273 | 0.40363 | 0.26802 | 0.59905 | 0.076883 | 0.32082 | 0.16782 | 0.14796 | 0.16504 | 0.32014 | 0.15354
|  | COM_PROJ | TRAPS | 2030 | 0.22013 | 4.401 | 0.81165 | 0.37655 | 0.29688 | 0.14917 | 0.42775 | 0.70408 | 0.29146 | 0.33036 | 0.57498 | 0.5086 | 0.44763 | 1.893 | 0.57958 | 0.6911 | 0.63006 | 0.41838 | 0.9351 | 0.12001 | 0.50079 | 0.26197 | 0.23096 | 0.25762 | 0.49973 | 0.23968
|  | COM_PROJ | TRAPS | 2050 | 0.2431 | 4.8601 | 0.89633 | 0.41584 | 0.32785 | 0.16473 | 0.47237 | 0.77754 | 0.32186 | 0.36483 | 0.63496 | 0.56166 | 0.49433 | 2.0904 | 0.64004 | 0.7632 | 0.69579 | 0.46202 | 1.0327 | 0.13253 | 0.55304 | 0.2893 | 0.25506 | 0.28449 | 0.55187 | 0.26468
|  | COM_PROJ | TRAPM | 2019 | 0.44504 | 7.7937 | 1.587 | 0.75372 | 0.56707 | 0.29215 | 0.78693 | 1.3662 | 0.57898 | 0.65358 | 1.1591 | 0.98364 | 0.89211 | 3.6053 | 1.18 | 1.329 | 1.289 | 0.81318 | 1.8207 | 0.23862 | 1.0083 | 0.54292 | 0.44291 | 0.48126 | 0.88631 | 0.48744
|  | COM_PROJ | TRAPM | 2020 | 0.32194 | 5.6378 | 1.148 | 0.54523 | 0.41021 | 0.21134 | 0.56925 | 0.98828 | 0.41882 | 0.47279 | 0.8385 | 0.71154 | 0.64533 | 2.608 | 0.8536 | 0.96137 | 0.93242 | 0.58824 | 1.317 | 0.17261 | 0.72941 | 0.39274 | 0.32039 | 0.34813 | 0.64114 | 0.3526
|  | COM_PROJ | TRAPM | 2030 | 0.41769 | 7.3147 | 1.4895 | 0.70739 | 0.53222 | 0.2742 | 0.73856 | 1.2822 | 0.54339 | 0.61341 | 1.0879 | 0.92318 | 0.83728 | 3.3837 | 1.1075 | 1.2473 | 1.2097 | 0.7632 | 1.7088 | 0.22395 | 0.94636 | 0.50955 | 0.41569 | 0.45168 | 0.83183 | 0.45748
|  | COM_PROJ | TRAPM | 2050 | 0.4176 | 7.313 | 1.4892 | 0.70723 | 0.5321 | 0.27413 | 0.73839 | 1.2819 | 0.54327 | 0.61327 | 1.0877 | 0.92297 | 0.83709 | 3.3829 | 1.1072 | 1.247 | 1.2095 | 0.76303 | 1.7084 | 0.2239 | 0.94615 | 0.50944 | 0.4156 | 0.45157 | 0.83165 | 0.45737
|  | COM_PROJ | TRAPL | 2019 | 0.37927 | 6.7564 | 1.3651 | 0.65736 | 0.48842 | 0.25149 | 0.68337 | 1.1621 | 0.50087 | 0.55508 | 0.9866 | 0.84483 | 0.75748 | 3.0887 | 1.0272 | 1.1379 | 1.1008 | 0.69325 | 1.575 | 0.20319 | 0.87339 | 0.4578 | 0.38158 | 0.4081 | 0.75175 | 0.43424
|  | COM_PROJ | TRAPL | 2020 | 0.27436 | 4.8875 | 0.98751 | 0.47552 | 0.35331 | 0.18192 | 0.49433 | 0.84062 | 0.36232 | 0.40154 | 0.71369 | 0.61113 | 0.54794 | 2.2343 | 0.74305 | 0.82313 | 0.79632 | 0.50148 | 1.1394 | 0.14699 | 0.63179 | 0.33116 | 0.27603 | 0.29521 | 0.5438 | 0.31412
|  | COM_PROJ | TRAPL | 2030 | 0.35634 | 6.3479 | 1.2826 | 0.61762 | 0.45888 | 0.23628 | 0.64204 | 1.0918 | 0.47059 | 0.52152 | 0.92694 | 0.79374 | 0.71167 | 2.9019 | 0.96508 | 1.0691 | 1.0343 | 0.65133 | 1.4798 | 0.19091 | 0.82058 | 0.43012 | 0.35851 | 0.38342 | 0.70629 | 0.40799
|  | COM_PROJ | TRAPL | 2050 | 0.35539 | 6.331 | 1.2792 | 0.61597 | 0.45766 | 0.23565 | 0.64033 | 1.0889 | 0.46933 | 0.52013 | 0.92447 | 0.79163 | 0.70978 | 2.8942 | 0.9625 | 1.0662 | 1.0315 | 0.64959 | 1.4759 | 0.1904 | 0.81839 | 0.42897 | 0.35755 | 0.3824 | 0.70441 | 0.4069
|  | COM_PROJ | TRAF | 2019 | 0.21781 | 3.2532 | 0.59036 | 0.37965 | 0.27041 | 0.13049 | 0.34196 | 0.52911 | 0.2489 | 0.28341 | 0.57282 | 0.37789 | 0.37186 | 1.9897 | 0.54136 | 0.60997 | 0.49935 | 0.46383 | 0.74065 | 0.098776 | 0.41715 | 0.18525 | 0.20201 | 0.23481 | 0.49071 | 0.18922
|  | COM_PROJ | TRAF | 2020 | 0.17991 | 2.6872 | 0.48763 | 0.31359 | 0.22336 | 0.10779 | 0.28246 | 0.43705 | 0.20559 | 0.2341 | 0.47315 | 0.31213 | 0.30716 | 1.6435 | 0.44716 | 0.50384 | 0.41246 | 0.38312 | 0.61177 | 0.081589 | 0.34456 | 0.15301 | 0.16686 | 0.19395 | 0.40533 | 0.1563
|  | COM_PROJ | TRAF | 2030 | 0.16816 | 2.5116 | 0.45577 | 0.2931 | 0.20876 | 0.10074 | 0.264 | 0.40848 | 0.19216 | 0.2188 | 0.44223 | 0.29174 | 0.28708 | 1.5361 | 0.41794 | 0.47091 | 0.38551 | 0.35809 | 0.57179 | 0.076257 | 0.32205 | 0.14301 | 0.15596 | 0.18128 | 0.37884 | 0.14608
|  | COM_PROJ | TRAF | 2050 | 0.14464 | 2.1603 | 0.39203 | 0.25211 | 0.17957 | 0.086655 | 0.22708 | 0.35136 | 0.16528 | 0.1882 | 0.38039 | 0.25094 | 0.24694 | 1.3213 | 0.35949 | 0.40506 | 0.3316 | 0.30801 | 0.49183 | 0.065593 | 0.27701 | 0.12301 | 0.13415 | 0.15593 | 0.32586 | 0.12565
|  | COM_PROJ | TTURS | 2019 | 0.13065 | 3.0919 | 0.5106 | 0.22772 | 0.19436 | 0.093796 | 0.29576 | 0.44759 | 0.17891 | 0.20371 | 0.34358 | 0.32684 | 0.27266 | 1.2458 | 0.33896 | 0.44726 | 0.36614 | 0.2666 | 0.59219 | 0.073535 | 0.29949 | 0.14812 | 0.15039 | 0.17481 | 0.36531 | 0.14087
|  | COM_PROJ | TTURS | 2020 | 0.11877 | 2.8108 | 0.46418 | 0.20702 | 0.17669 | 0.085269 | 0.26888 | 0.4069 | 0.16264 | 0.18519 | 0.31235 | 0.29712 | 0.24787 | 1.1325 | 0.30814 | 0.4066 | 0.33286 | 0.24236 | 0.53836 | 0.06685 | 0.27226 | 0.13465 | 0.13672 | 0.15892 | 0.3321 | 0.12806
|  | COM_PROJ | TTURS | 2030 | 0 | 0 | 0 | 0 | 0 | 0 | 0 | 0 | 0 | 0 | 0 | 0 | 0 | 0 | 0 | 0 | 0 | 0 | 0 | 0 | 0 | 0 | 0 | 0 | 0 | 0
|  | COM_PROJ | TTURS | 2050 | 0 | 0 | 0 | 0 | 0 | 0 | 0 | 0 | 0 | 0 | 0 | 0 | 0 | 0 | 0 | 0 | 0 | 0 | 0 | 0 | 0 | 0 | 0 | 0 | 0 | 0
|  | COM_PROJ | TNAV | 2019 | 0.05137 | 1.2157 | 0.20077 | 0.089537 | 0.076422 | 0.03688 | 0.11629 | 0.17599 | 0.070344 | 0.080097 | 0.13509 | 0.12851 | 0.10721 | 0.48983 | 0.13328 | 0.17586 | 0.14396 | 0.10483 | 0.23285 | 0.028913 | 0.11776 | 0.058238 | 0.059132 | 0.068734 | 0.14364 | 0.055389
|  | COM_PROJ | TNAV | 2020 | 0.052718 | 1.2476 | 0.20604 | 0.091888 | 0.078428 | 0.037848 | 0.11935 | 0.18061 | 0.072191 | 0.0822 | 0.13864 | 0.13188 | 0.11002 | 0.50269 | 0.13678 | 0.18047 | 0.14774 | 0.10758 | 0.23896 | 0.029672 | 0.12085 | 0.059767 | 0.060685 | 0.070538 | 0.14741 | 0.056843
|  | COM_PROJ | TNAV | 2030 | 0.049147 | 1.1631 | 0.19208 | 0.085663 | 0.073115 | 0.035284 | 0.11126 | 0.16837 | 0.067301 | 0.076632 | 0.12925 | 0.12295 | 0.10257 | 0.46864 | 0.12751 | 0.16825 | 0.13774 | 0.10029 | 0.22277 | 0.027662 | 0.11266 | 0.055718 | 0.056574 | 0.06576 | 0.13742 | 0.052992
|  | COM_PROJ | TNAV | 2050 | 0.042004 | 0.99408 | 0.16416 | 0.073213 | 0.062489 | 0.030156 | 0.095091 | 0.1439 | 0.05752 | 0.065494 | 0.11046 | 0.10508 | 0.087663 | 0.40053 | 0.10898 | 0.1438 | 0.11772 | 0.085715 | 0.19039 | 0.023642 | 0.096288 | 0.047621 | 0.048352 | 0.056203 | 0.11745 | 0.045291
|  | COM_PROJ | TOTH | 2019 | 0.16296 | 3.8567 | 0.6369 | 0.28404 | 0.24244 | 0.117 | 0.36892 | 0.55829 | 0.22316 | 0.2541 | 0.42856 | 0.40768 | 0.3401 | 1.5539 | 0.4228 | 0.55788 | 0.45671 | 0.33254 | 0.73867 | 0.091723 | 0.37356 | 0.18475 | 0.18759 | 0.21805 | 0.45567 | 0.17571
|  | COM_PROJ | TOTH | 2020 | 0.16236 | 3.8424 | 0.63453 | 0.28299 | 0.24154 | 0.11656 | 0.36755 | 0.55622 | 0.22233 | 0.25315 | 0.42697 | 0.40616 | 0.33884 | 1.5481 | 0.42123 | 0.55581 | 0.45501 | 0.33131 | 0.73592 | 0.091382 | 0.37218 | 0.18407 | 0.18689 | 0.21724 | 0.45398 | 0.17506
|  | COM_PROJ | TOTH | 2030 | 0 | 0 | 0 | 0 | 0 | 0 | 0 | 0 | 0 | 0 | 0 | 0 | 0 | 0 | 0 | 0 | 0 | 0 | 0 | 0 | 0 | 0 | 0 | 0 | 0 | 0
|  | COM_PROJ | TOTH | 2050 | 0 | 0 | 0 | 0 | 0 | 0 | 0 | 0 | 0 | 0 | 0 | 0 | 0 | 0 | 0 | 0 | 0 | 0 | 0 | 0 | 0 | 0 | 0 | 0 | 0 | 0
|  | COM_PROJ | TAVIDOM | 2019 | 0 | 0.13396 | 0 | 0 | 0 | 0 | 0 | 0 | 0 | 0 | 0 | 0 | 0.046779 | 0.00046352 | 0.046529 | 0 | 0 | 0 | 0 | 0 | 9.2705e-05 | 0 | 0 | 0 | 0 | 0
|  | COM_PROJ | TAVIDOM | 2020 | 0 | 0.13396 | 0 | 0 | 0 | 0 | 0 | 0 | 0 | 0 | 0 | 0 | 0.046779 | 0.00046352 | 0.046529 | 0 | 0 | 0 | 0 | 0 | 9.2705e-05 | 0 | 0 | 0 | 0 | 0
|  | COM_PROJ | TAVIDOM | 2030 | 0 | 0.13463 | 0 | 0 | 0 | 0 | 0 | 0 | 0 | 0 | 0 | 0 | 0.047016 | 0.00046587 | 0.046765 | 0 | 0 | 0 | 0 | 0 | 9.3174e-05 | 0 | 0 | 0 | 0 | 0
|  | COM_PROJ | TAVIDOM | 2050 | 0 | 0.13599 | 0 | 0 | 0 | 0 | 0 | 0 | 0 | 0 | 0 | 0 | 0.04749 | 0.00047056 | 0.047236 | 0 | 0 | 0 | 0 | 0 | 9.4113e-05 | 0 | 0 | 0 | 0 | 0
|  | COM_PROJ | TAVIINT | 2019 | 0 | 40.5597 | 0 | 0 | 0 | 0 | 0 | 0 | 0 | 0 | 0 | 0 | 2.4016 | 2.2206 | 0.24199 | 0 | 0 | 0 | 0 | 0 | 0.69085 | 0 | 0 | 0 | 0 | 0
|  | COM_PROJ | TAVIINT | 2020 | 0 | 41.1845 | 0 | 0 | 0 | 0 | 0 | 0 | 0 | 0 | 0 | 0 | 2.4386 | 2.2548 | 0.24571 | 0 | 0 | 0 | 0 | 0 | 0.70149 | 0 | 0 | 0 | 0 | 0
|  | COM_PROJ | TAVIINT | 2030 | 0 | 40.9268 | 0 | 0 | 0 | 0 | 0 | 0 | 0 | 0 | 0 | 0 | 2.4233 | 2.2407 | 0.24418 | 0 | 0 | 0 | 0 | 0 | 0.6971 | 0 | 0 | 0 | 0 | 0
|  | COM_PROJ | TAVIINT | 2050 | 0 | 40.4115 | 0 | 0 | 0 | 0 | 0 | 0 | 0 | 0 | 0 | 0 | 2.3928 | 2.2124 | 0.2411 | 0 | 0 | 0 | 0 | 0 | 0.68833 | 0 | 0 | 0 | 0 | 0

## Regions
|  | IE | National | IE-CW | IE-D | IE-KE | IE-KK | IE-LS | IE-LD | IE-LH | IE-MH | IE-OY | IE-WH | IE-WX | IE-WW | IE-CE | IE-CO | IE-KY | IE-LK | IE-TA | IE-WD | IE-G | IE-LM | IE-MO | IE-RN | IE-SO | IE-CN | IE-DL | IE-MN
1
Development |  | IE | National | IE-CW | IE-D | IE-KE | IE-KK | IE-LS | IE-LD | IE-LH | IE-MH | IE-OY | IE-WH | IE-WX | IE-WW | IE-CE | IE-CO | IE-KY | IE-LK | IE-TA | IE-WD | IE-G | IE-LM | IE-MO | IE-RN | IE-SO | IE-CN | IE-DL | IE-MN
Single-region |  | IE | *National | *IE-CW | *IE-D | *IE-KE | *IE-KK | *IE-LS | *IE-LD | *IE-LH | *IE-MH | *IE-OY | *IE-WH | *IE-WX | *IE-WW | *IE-CE | *IE-CO | *IE-KY | *IE-LK | *IE-TA | *IE-WD | *IE-G | *IE-LM | *IE-MO | *IE-RN | *IE-SO | *IE-CN | *IE-DL | *IE-MN
Multi-region |  | *IE | National | IE-CW | IE-D | IE-KE | IE-KK | IE-LS | IE-LD | IE-LH | IE-MH | IE-OY | IE-WH | IE-WX | IE-WW | IE-CE | IE-CO | IE-KY | IE-LK | IE-TA | IE-WD | IE-G | IE-LM | IE-MO | IE-RN | IE-SO | IE-CN | IE-DL | IE-MN
Code | County name
IE-CW | Carlow
IE-CN | Cavan
IE-CE | Clare
IE-CO | Cork
IE-DL | Donegal
IE-D | Dublin
IE-G | Galway
IE-KY | Kerry
IE-KE | Kildare
IE-KK | Kilkenny
IE-LS | Laois
IE-LM | Leitrim
IE-LK | Limerick
IE-LD | Longford
IE-LH | Louth
IE-MO | Mayo
IE-MH | Meath
IE-MN | Monaghan
IE-OY | Offaly
IE-RN | Roscommon
IE-SO | Sligo
IE-TA | Tipperary
IE-WD | Waterford
IE-WH | Westmeath
IE-WX | Wexford
IE-WW | Wicklow
Source: https://en.wikipedia.org/wiki/ISO_3166-2:IE

## DEMANDS
~TFM_INS-TS
LimType | Region | Attribute | Cset_CN | *Description | 2018 | 2019 | 2020 | 2030 | 2050 | TS_Filter
| IE,National | COM_PROJ | INEM | Non-Energy Mining | 2.0713 | 2.0622 | 1.8146 | 1.2329 | 0.069541 | 0
| IE,National | COM_PROJ | IFAB | Food and beverages | 22.249 | 21.6663 | 22.9974 | 21.564 | 18.6973 | 0
| IE,National | COM_PROJ | ITAP | Textiles and textile products | 1.2015 | 1.2267 | 1.358 | 1.8169 | 2.7347 | 0
| IE,National | COM_PROJ | IWAP | Wood and wood products | 6.689 | 6.451 | 5.7274 | 5.2213 | 4.209 | 0
| IE,National | COM_PROJ | IPX4 | Pulp, paper, publishing and printing | 0.67287 | 0.68902 | 1.1453 | 1.1873 | 1.2712 | 0
| IE,National | COM_PROJ | ICAF | Chemicals and man-made fibres | 10.5977 | 10.4251 | 10.4828 | 9.3915 | 7.2089 | 0
| IE,National | COM_PROJ | IRAP | Rubber and plastic products | 1.1406 | 1.17 | 1.054 | 0.86541 | 0.48822 | 0
| IE,National | COM_PROJ | IONM | Other non-metallic mineral products | 17.7701 | 17.3524 | 16.2067 | 13.7662 | 8.885 | 0
| IE,National | COM_PROJ | IMAP | Basic metals and fabricated metal products | 19.5397 | 20.0477 | 17.9215 | 15.9323 | 11.9538 | 0
| IE,National | COM_PROJ | IMAE | Machinery and equipment n.e.c. | 1.2897 | 1.3174 | 2.2862 | 1.8334 | 0.92768 | 0
| IE,National | COM_PROJ | IEOE | Electrical and optical equipment demand | 4.269 | 5.7587 | 5.7966 | 6.8655 | 9.0034 | 0
| IE,National | COM_PROJ | ITEM | Transport equipment manufacture | 0.16518 | 0.19766 | 0.19444 | 0.13735 | 0.023156 | 0
| IE,National | COM_PROJ | IOMA | Other manufacturing | 4.2547 | 4.451 | 4.5897 | 4.181 | 3.3635 | 0
| IE,National | COM_PROJ | ICON | Construction | 4.024 | 4.3602 | 3.5251 | 3.4315 | 3.2442 | 0
| IE | COM_PROJ | TRAPS | Transport Demand: Short-range passenger travels | 14.5566 | 14.8764 | 10.7613 | 16.7982 | 18.5506 | 0
| IE | COM_PROJ | TRAPM | Transport Demand: Medium-range passenger travels | 31.2761 | 31.9843 | 23.1368 | 30.0183 | 30.0116 | 0
| IE | COM_PROJ | TRAPL | Transport Demand: Long-range passenger travels | 27.1316 | 27.5213 | 19.9084 | 25.8572 | 25.7883 | 0
| IE | COM_PROJ | TRAF | Transport Demand: Goods vehicle for freight | 11.6256 | 14.2306 | 11.7545 | 10.9863 | 9.45 | 0
| IE | COM_PROJ | TTURS | Transport Demand: Turism fuel | 7.7246 | 10.9275 | 9.9341 | 0 | 0 | 0
| IE | COM_PROJ | TNAV | Transport Demand: Navigation fuel | 3.5133 | 4.2966 | 4.4094 | 4.1107 | 3.5133 | 0
| IE | COM_PROJ | TOTH | Transport Demand: Unspecified fuel | 21.7847 | 13.6304 | 13.5798 | 0 | 0 | 0
| IE | COM_PROJ | TAVIDOM | Transport Demand: Aviation domestic | 0.23349 | 0.23 | 0.23 | 0.23116 | 0.23349 | 0
| IE | COM_PROJ | TAVIINT | Transport Demand: Aviation international | 45.9358 | 46.1043 | 46.8144 | 46.5216 | 45.9358 | 0
| IE,National | COM_PROJ | SRV-CS | Services - Commercial Services | 28.9017 | 29.2855 | 29.6181 | 30.6695 | 32.7722 | 0
| IE,National | COM_PROJ | SRV-PU | Services - Public Services | 58.1515 | 58.9238 | 59.5931 | 61.7585 | 66.0893 | 0
| IE,National | COM_PROJ | SRVDCE-CS | SRV-Commercial Services: Data centers | 5.6292 |  |  | 40.3 | 40.3 | 0
| IE,National | COM_PROJ | SRVPLIG-PU | SRV-Public Services: Public lighting | 0.48 |  |  | 0.5 | 0.54 | 0
~TFM_INS-TS
LimType | Attribute | Region | Attrib_Cond | Val_Cond | Cset_CN | *Description | 2018 | 2019 | 2020 | 2021 | 2022 | 2023 | 2024 | 2025 | 2026 | 2027 | 2028 | 2029 | 2030 | 2031 | 2032 | 2033 | 2034 | 2035 | 2036 | 2037 | 2038 | 2039 | 2040 | 2041 | 2042 | 2043 | 2044 | 2045 | 2046 | 2047 | 2048 | 2049 | 2050 | TS_Filter
| COM_PROJ | IE |  |  | RSD_Apt | Residential Apartment Demand | 211.739 | 227.3337 | 234.0149 | 250.5224 | 265.4727 | 279.2364 | 291.9776 | 303.7457 | 314.8887 | 325.4484 | 335.7214 | 345.6019 | 355.0917 | 372.34 | 385.1667 | 398.2246 | 411.4577 | 424.7616 | 438.1286 | 451.688 | 465.4088 | 479.131 | 492.8284 | 502.3647 | 516.22 | 530.1741 | 544.195 | 558.2696 | 572.3885 | 586.5329 | 600.688 | 614.8239 | 628.9315 | 0
| COM_PROJ | IE |  |  | RSD_Att | Residential Attached Demand | 776.104 | 805.7092 | 818.7921 | 828.2335 | 837.7121 | 847.446 | 857.2266 | 866.6929 | 876.4532 | 886.3018 | 896.7887 | 907.414 | 918.0242 | 926.0623 | 935.4225 | 944.7862 | 954.0195 | 962.8902 | 971.401 | 979.8518 | 988.1767 | 996.0477 | 1003.4354 | 1002.115 | 1009.1831 | 1016.056 | 1022.6819 | 1029.0481 | 1035.149 | 1040.9635 | 1046.4787 | 1051.6576 | 1056.5003 | 0
| COM_PROJ | IE |  |  | RSD_Det | Residential Detached Demand | 729.499 | 756.9327 | 768.2945 | 772.8621 | 777.9519 | 783.6727 | 789.7593 | 795.8254 | 802.3878 | 809.2221 | 816.8011 | 824.6443 | 832.5934 | 835.4947 | 841.1239 | 846.6849 | 852.0575 | 857.0357 | 861.6246 | 866.0922 | 870.3802 | 874.2016 | 877.5344 | 873.2157 | 876.1711 | 878.8954 | 881.3452 | 883.5115 | 885.3917 | 886.9697 | 888.237 | 889.1648 | 889.7562 | 0

## Residential
~TFM_INS
TimeSlice | LimType | Attribute | Year | IE | National | Cset_CN | Pset_CI | Pset_PN | Other_indexes
*Unit |  | PJ/000 dwelling
|  | INPUT | 2020 | 0.016534 | 0.016534 | RSDSH_Apt* | RSDSH_Apt* | *,-*N*
|  | INPUT | 2020 | 0.029991 | 0.029991 | RSDSH_Att* | RSDSH_Att* | *,-*N*
|  | INPUT | 2020 | 0.05285 | 0.05285 | RSDSH_Det* | RSDSH_Det* | *,-*N*
* |  | INPUT | 2020 | 0 | 0 | RSDSC_Apt | RSDSC_Apt | *,-*N*
* |  | INPUT | 2020 | 0 | 0 | RSDSC_Att | RSDSC_Att | *,-*N*
* |  | INPUT | 2020 | 0 | 0 | RSDSC_Det | RSDSC_Det | *,-*N*
|  | INPUT | 2020 | 0.013128 | 0.013128 | RSDWH_Apt | RSDWH_Apt | *,-*N*
|  | INPUT | 2020 | 0.010995 | 0.010995 | RSDWH_Att | RSDWH_Att | *,-*N*
|  | INPUT | 2020 | 0.014648 | 0.014648 | RSDWH_Det | RSDWH_Det | *,-*N*
|  | INPUT | 2020 | 0.00064459 | 0.00064459 | RSDLT_Apt | RSDLT_Apt | *,-*N*
|  | INPUT | 2020 | 0.00091487 | 0.00091487 | RSDLT_Att | RSDLT_Att | *,-*N*
|  | INPUT | 2020 | 0.001507 | 0.001507 | RSDLT_Det | RSDLT_Det | *,-*N*
|  | INPUT | 2020 | 0.00019923 | 0.00019923 | RSDPF_Apt | RSDPF_Apt | *,-*N*
|  | INPUT | 2020 | 0.00038001 | 0.00038001 | RSDPF_Att | RSDPF_Att | *,-*N*
|  | INPUT | 2020 | 0.0004705 | 0.0004705 | RSDPF_Det | RSDPF_Det | *,-*N*
|  | INPUT | 2050 | 0.010317 | 0.010317 | RSDSH_Apt* | RSDSH_Apt* | *,-*N*
|  | INPUT | 2050 | 0.010317 | 0.010317 | RSDSH_Att* | RSDSH_Att* | *,-*N*
|  | INPUT | 2050 | 0.010317 | 0.010317 | RSDSH_Det* | RSDSH_Det* | *,-*N*
* |  | INPUT | 2050 | 0.00018403 | 0.00018403 | RSDSC_Apt | RSDSC_Apt | *,-*N*
* |  | INPUT | 2050 | 0.00018403 | 0.00018403 | RSDSC_Att | RSDSC_Att | *,-*N*
* |  | INPUT | 2050 | 0.00018403 | 0.00018403 | RSDSC_Det | RSDSC_Det | *,-*N*
|  | INPUT | 2050 | 0.0054676 | 0.0054676 | RSDWH_Apt | RSDWH_Apt | *,-*N*
|  | INPUT | 2050 | 0.0054676 | 0.0054676 | RSDWH_Att | RSDWH_Att | *,-*N*
|  | INPUT | 2050 | 0.0054676 | 0.0054676 | RSDWH_Det | RSDWH_Det | *,-*N*
|  | INPUT | 2050 | 0.00092406 | 0.00092406 | RSDLT_Apt | RSDLT_Apt | *,-*N*
|  | INPUT | 2050 | 0.00092406 | 0.00092406 | RSDLT_Att | RSDLT_Att | *,-*N*
|  | INPUT | 2050 | 0.00092406 | 0.00092406 | RSDLT_Det | RSDLT_Det | *,-*N*
|  | INPUT | 2050 | 0.0014924 | 0.0014924 | RSDPF_Apt | RSDPF_Apt | *,-*N*
|  | INPUT | 2050 | 0.0014924 | 0.0014924 | RSDPF_Att | RSDPF_Att | *,-*N*
|  | INPUT | 2050 | 0.0014924 | 0.0014924 | RSDPF_Det | RSDPF_Det | *,-*N*
|  | INPUT | 2050 | 0.0051052 | 0.0051052 | RSDSH_Apt* | RSDSH_Apt* | *N*
|  | INPUT | 2050 | 0.0051052 | 0.0051052 | RSDSH_Att* | RSDSH_Att* | *N*
|  | INPUT | 2050 | 0.0051052 | 0.0051052 | RSDSH_Det* | RSDSH_Det* | *N*
|  | INPUT | 2050 | 9.1063e-05 | 9.1063e-05 | RSDSC_Apt | RSDSC_Apt | *N*
|  | INPUT | 2050 | 9.1063e-05 | 9.1063e-05 | RSDSC_Att | RSDSC_Att | *N*
|  | INPUT | 2050 | 9.1063e-05 | 9.1063e-05 | RSDSC_Det | RSDSC_Det | *N*
|  | INPUT | 2050 | 0.0027056 | 0.0027056 | RSDWH_Apt | RSDWH_Apt | *N*
|  | INPUT | 2050 | 0.0027056 | 0.0027056 | RSDWH_Att | RSDWH_Att | *N*
|  | INPUT | 2050 | 0.0027056 | 0.0027056 | RSDWH_Det | RSDWH_Det | *N*
|  | INPUT | 2050 | 0.00045726 | 0.00045726 | RSDLT_Apt | RSDLT_Apt | *N*
|  | INPUT | 2050 | 0.00045726 | 0.00045726 | RSDLT_Att | RSDLT_Att | *N*
|  | INPUT | 2050 | 0.00045726 | 0.00045726 | RSDLT_Det | RSDLT_Det | *N*
|  | INPUT | 2050 | 0.0007385 | 0.0007385 | RSDPF_Apt | RSDPF_Apt | *N*
|  | INPUT | 2050 | 0.0007385 | 0.0007385 | RSDPF_Att | RSDPF_Att | *N*
|  | INPUT | 2050 | 0.0007385 | 0.0007385 | RSDPF_Det | RSDPF_Det | *N*

## Services
~TFM_INS
TimeSlice | LimType | Attribute | Year | IE | National | Cset_CN | Pset_CI | Pset_PN | Other_indexes
*Unit |  | PJ/Mm2
|  | INPUT | 2020 | 0.2975 |  | SRVSH-CS | SRVSH-CS
|  | INPUT | 2020 | 0.07824 |  | SRVWH-CS | SRVWH-CS
|  | INPUT | 2020 | 0.09923 |  | SRVSC-CS | SRVSC-CS
|  | INPUT | 2020 | 0.13 |  | SRVCK-CS | SRVCK-CS
|  | INPUT | 2020 | 0.65611 |  | SRVLIG-CS | SRVLIG-CS
|  | INPUT | 2020 | 3.4112 |  | SRVREF-CS | SRVREF-CS
|  | INPUT | 2020 | 0.27049 |  | SRVOEL-CS | SRVOEL-CS
|  | INPUT | 2020 | 0.14437 |  | SRVSH-PU | SRVSH-PU
|  | INPUT | 2020 | 0.035851 |  | SRVWH-PU | SRVWH-PU
|  | INPUT | 2020 | 0.027015 |  | SRVSC-PU | SRVSC-PU
|  | INPUT | 2020 | 0.038223 |  | SRVCK-PU | SRVCK-PU
|  | INPUT | 2020 | 0.16207 |  | SRVLIG-PU | SRVLIG-PU
|  | INPUT | 2020 | 0.84263 |  | SRVREF-PU | SRVREF-PU
|  | INPUT | 2020 | 0.073395 |  | SRVOEL-PU | SRVOEL-PU
|  | INPUT | 2050 | 0.16363 |  | SRVSH-CS | SRVSH-CS
|  | INPUT | 2050 | 0.043032 |  | SRVWH-CS | SRVWH-CS
|  | INPUT | 2050 | 0.054577 |  | SRVSC-CS | SRVSC-CS
|  | INPUT | 2050 | 0.071498 |  | SRVCK-CS | SRVCK-CS
|  | INPUT | 2050 | 0.36086 |  | SRVLIG-CS | SRVLIG-CS
|  | INPUT | 2050 | 1.8762 |  | SRVREF-CS | SRVREF-CS
|  | INPUT | 2050 | 0.14877 |  | SRVOEL-CS | SRVOEL-CS
|  | INPUT | 2050 | 0.079403 |  | SRVSH-PU | SRVSH-PU
|  | INPUT | 2050 | 0.019718 |  | SRVWH-PU | SRVWH-PU
|  | INPUT | 2050 | 0.014858 |  | SRVSC-PU | SRVSC-PU
|  | INPUT | 2050 | 0.021023 |  | SRVCK-PU | SRVCK-PU
|  | INPUT | 2050 | 0.089138 |  | SRVLIG-PU | SRVLIG-PU
|  | INPUT | 2050 | 0.46345 |  | SRVREF-PU | SRVREF-PU
|  | INPUT | 2050 | 0.040368 |  | SRVOEL-PU | SRVOEL-PU