## Cover
TIMES-Ireland Model
Document type: | Scenario
Sector(s): | All sectors
Purpose: | Specify time slice data according to the time slice model variant
Original developer(s): | Olexandr Balyk (UCC, olexandr.balyk@ucc.ie)
Current maintainer(s): | Olexandr Balyk (UCC, olexandr.balyk@ucc.ie)
Part of TIM version: | 1
Model repository: | https://github.com/MaREI-EPMG/TIMES-Ireland-model
Licence: | CC BY-NC-SA 4.0 (unless specified otherwise)
https://creativecommons.org/licenses/by-nc-sa/4.0/

## TS_Definition
~TimeSlices
Season | Weekly | DayNite | Month | Season | Day | Type | Hour | Type
Wi | NW | A | 0 | Wi | 0 | NW | 0 | A
Sp | WD | B | 1 | Wi | 1 | WD | 1 | A
Su |  | C | 2 | Sp | 2 | WD | 2 | A
Au |  | D | 3 | Sp | 3 | WD | 3 | A
|  | E | 4 | Sp | 4 | WD | 4 | A
|  |  | 5 | Su | 5 | WD | 5 | A
|  |  | 6 | Su | 6 | NW | 6 | A
|  |  | 7 | Su |  |  | 7 | B
|  |  | 8 | Au |  |  | 8 | B
|  |  | 9 | Au |  |  | 9 | C
|  |  | 10 | Au |  |  | 10 | C
|  |  | 11 | Wi |  |  | 11 | C
[7 empty] | 12 | C
[7 empty] | 13 | C
[7 empty] | 14 | C
[7 empty] | 15 | C
[7 empty] | 16 | C
[7 empty] | 17 | D
[7 empty] | 18 | D
[7 empty] | 19 | E
[7 empty] | 20 | E
[7 empty] | 21 | E
[7 empty] | 22 | E
[7 empty] | 23 | E
~TimeSlices is used to define the time-slices resolution for the model, by declaring the elements of each time-slice: SEASON, WEEKLY and DAYNITE.

## TimeSlices
~TFM_INS
TimeSlice | Attribute | IE | National | IE-CW | IE-D | IE-KE | IE-KK | IE-LS | IE-LD | IE-LH | IE-MH | IE-OY | IE-WH | IE-WX | IE-WW | IE-CE | IE-CO | IE-KY | IE-LK | IE-TA | IE-WD | IE-G | IE-LM | IE-MO | IE-RN | IE-SO | IE-CN | IE-DL | IE-MN
AuNWA | YRFR | 0.021575 | 0.021575 | 0.021575 | 0.021575 | 0.021575 | 0.021575 | 0.021575 | 0.021575 | 0.021575 | 0.021575 | 0.021575 | 0.021575 | 0.021575 | 0.021575 | 0.021575 | 0.021575 | 0.021575 | 0.021575 | 0.021575 | 0.021575 | 0.021575 | 0.021575 | 0.021575 | 0.021575 | 0.021575 | 0.021575 | 0.021575 | 0.021575
AuNWB | YRFR | 0.0061644 | 0.0061644 | 0.0061644 | 0.0061644 | 0.0061644 | 0.0061644 | 0.0061644 | 0.0061644 | 0.0061644 | 0.0061644 | 0.0061644 | 0.0061644 | 0.0061644 | 0.0061644 | 0.0061644 | 0.0061644 | 0.0061644 | 0.0061644 | 0.0061644 | 0.0061644 | 0.0061644 | 0.0061644 | 0.0061644 | 0.0061644 | 0.0061644 | 0.0061644 | 0.0061644 | 0.0061644
AuNWC | YRFR | 0.024658 | 0.024658 | 0.024658 | 0.024658 | 0.024658 | 0.024658 | 0.024658 | 0.024658 | 0.024658 | 0.024658 | 0.024658 | 0.024658 | 0.024658 | 0.024658 | 0.024658 | 0.024658 | 0.024658 | 0.024658 | 0.024658 | 0.024658 | 0.024658 | 0.024658 | 0.024658 | 0.024658 | 0.024658 | 0.024658 | 0.024658 | 0.024658
AuNWD | YRFR | 0.0061644 | 0.0061644 | 0.0061644 | 0.0061644 | 0.0061644 | 0.0061644 | 0.0061644 | 0.0061644 | 0.0061644 | 0.0061644 | 0.0061644 | 0.0061644 | 0.0061644 | 0.0061644 | 0.0061644 | 0.0061644 | 0.0061644 | 0.0061644 | 0.0061644 | 0.0061644 | 0.0061644 | 0.0061644 | 0.0061644 | 0.0061644 | 0.0061644 | 0.0061644 | 0.0061644 | 0.0061644
AuNWE | YRFR | 0.015411 | 0.015411 | 0.015411 | 0.015411 | 0.015411 | 0.015411 | 0.015411 | 0.015411 | 0.015411 | 0.015411 | 0.015411 | 0.015411 | 0.015411 | 0.015411 | 0.015411 | 0.015411 | 0.015411 | 0.015411 | 0.015411 | 0.015411 | 0.015411 | 0.015411 | 0.015411 | 0.015411 | 0.015411 | 0.015411 | 0.015411 | 0.015411
AuWDA | YRFR | 0.051142 | 0.051142 | 0.051142 | 0.051142 | 0.051142 | 0.051142 | 0.051142 | 0.051142 | 0.051142 | 0.051142 | 0.051142 | 0.051142 | 0.051142 | 0.051142 | 0.051142 | 0.051142 | 0.051142 | 0.051142 | 0.051142 | 0.051142 | 0.051142 | 0.051142 | 0.051142 | 0.051142 | 0.051142 | 0.051142 | 0.051142 | 0.051142
AuWDB | YRFR | 0.014612 | 0.014612 | 0.014612 | 0.014612 | 0.014612 | 0.014612 | 0.014612 | 0.014612 | 0.014612 | 0.014612 | 0.014612 | 0.014612 | 0.014612 | 0.014612 | 0.014612 | 0.014612 | 0.014612 | 0.014612 | 0.014612 | 0.014612 | 0.014612 | 0.014612 | 0.014612 | 0.014612 | 0.014612 | 0.014612 | 0.014612 | 0.014612
AuWDC | YRFR | 0.058447 | 0.058447 | 0.058447 | 0.058447 | 0.058447 | 0.058447 | 0.058447 | 0.058447 | 0.058447 | 0.058447 | 0.058447 | 0.058447 | 0.058447 | 0.058447 | 0.058447 | 0.058447 | 0.058447 | 0.058447 | 0.058447 | 0.058447 | 0.058447 | 0.058447 | 0.058447 | 0.058447 | 0.058447 | 0.058447 | 0.058447 | 0.058447
AuWDD | YRFR | 0.014612 | 0.014612 | 0.014612 | 0.014612 | 0.014612 | 0.014612 | 0.014612 | 0.014612 | 0.014612 | 0.014612 | 0.014612 | 0.014612 | 0.014612 | 0.014612 | 0.014612 | 0.014612 | 0.014612 | 0.014612 | 0.014612 | 0.014612 | 0.014612 | 0.014612 | 0.014612 | 0.014612 | 0.014612 | 0.014612 | 0.014612 | 0.014612
AuWDE | YRFR | 0.03653 | 0.03653 | 0.03653 | 0.03653 | 0.03653 | 0.03653 | 0.03653 | 0.03653 | 0.03653 | 0.03653 | 0.03653 | 0.03653 | 0.03653 | 0.03653 | 0.03653 | 0.03653 | 0.03653 | 0.03653 | 0.03653 | 0.03653 | 0.03653 | 0.03653 | 0.03653 | 0.03653 | 0.03653 | 0.03653 | 0.03653 | 0.03653
SpNWA | YRFR | 0.023174 | 0.023174 | 0.023174 | 0.023174 | 0.023174 | 0.023174 | 0.023174 | 0.023174 | 0.023174 | 0.023174 | 0.023174 | 0.023174 | 0.023174 | 0.023174 | 0.023174 | 0.023174 | 0.023174 | 0.023174 | 0.023174 | 0.023174 | 0.023174 | 0.023174 | 0.023174 | 0.023174 | 0.023174 | 0.023174 | 0.023174 | 0.023174
SpNWB | YRFR | 0.006621 | 0.006621 | 0.006621 | 0.006621 | 0.006621 | 0.006621 | 0.006621 | 0.006621 | 0.006621 | 0.006621 | 0.006621 | 0.006621 | 0.006621 | 0.006621 | 0.006621 | 0.006621 | 0.006621 | 0.006621 | 0.006621 | 0.006621 | 0.006621 | 0.006621 | 0.006621 | 0.006621 | 0.006621 | 0.006621 | 0.006621 | 0.006621
SpNWC | YRFR | 0.026484 | 0.026484 | 0.026484 | 0.026484 | 0.026484 | 0.026484 | 0.026484 | 0.026484 | 0.026484 | 0.026484 | 0.026484 | 0.026484 | 0.026484 | 0.026484 | 0.026484 | 0.026484 | 0.026484 | 0.026484 | 0.026484 | 0.026484 | 0.026484 | 0.026484 | 0.026484 | 0.026484 | 0.026484 | 0.026484 | 0.026484 | 0.026484
SpNWD | YRFR | 0.006621 | 0.006621 | 0.006621 | 0.006621 | 0.006621 | 0.006621 | 0.006621 | 0.006621 | 0.006621 | 0.006621 | 0.006621 | 0.006621 | 0.006621 | 0.006621 | 0.006621 | 0.006621 | 0.006621 | 0.006621 | 0.006621 | 0.006621 | 0.006621 | 0.006621 | 0.006621 | 0.006621 | 0.006621 | 0.006621 | 0.006621 | 0.006621
SpNWE | YRFR | 0.016553 | 0.016553 | 0.016553 | 0.016553 | 0.016553 | 0.016553 | 0.016553 | 0.016553 | 0.016553 | 0.016553 | 0.016553 | 0.016553 | 0.016553 | 0.016553 | 0.016553 | 0.016553 | 0.016553 | 0.016553 | 0.016553 | 0.016553 | 0.016553 | 0.016553 | 0.016553 | 0.016553 | 0.016553 | 0.016553 | 0.016553 | 0.016553
SpWDA | YRFR | 0.050342 | 0.050342 | 0.050342 | 0.050342 | 0.050342 | 0.050342 | 0.050342 | 0.050342 | 0.050342 | 0.050342 | 0.050342 | 0.050342 | 0.050342 | 0.050342 | 0.050342 | 0.050342 | 0.050342 | 0.050342 | 0.050342 | 0.050342 | 0.050342 | 0.050342 | 0.050342 | 0.050342 | 0.050342 | 0.050342 | 0.050342 | 0.050342
SpWDB | YRFR | 0.014384 | 0.014384 | 0.014384 | 0.014384 | 0.014384 | 0.014384 | 0.014384 | 0.014384 | 0.014384 | 0.014384 | 0.014384 | 0.014384 | 0.014384 | 0.014384 | 0.014384 | 0.014384 | 0.014384 | 0.014384 | 0.014384 | 0.014384 | 0.014384 | 0.014384 | 0.014384 | 0.014384 | 0.014384 | 0.014384 | 0.014384 | 0.014384
SpWDC | YRFR | 0.057534 | 0.057534 | 0.057534 | 0.057534 | 0.057534 | 0.057534 | 0.057534 | 0.057534 | 0.057534 | 0.057534 | 0.057534 | 0.057534 | 0.057534 | 0.057534 | 0.057534 | 0.057534 | 0.057534 | 0.057534 | 0.057534 | 0.057534 | 0.057534 | 0.057534 | 0.057534 | 0.057534 | 0.057534 | 0.057534 | 0.057534 | 0.057534
SpWDD | YRFR | 0.014384 | 0.014384 | 0.014384 | 0.014384 | 0.014384 | 0.014384 | 0.014384 | 0.014384 | 0.014384 | 0.014384 | 0.014384 | 0.014384 | 0.014384 | 0.014384 | 0.014384 | 0.014384 | 0.014384 | 0.014384 | 0.014384 | 0.014384 | 0.014384 | 0.014384 | 0.014384 | 0.014384 | 0.014384 | 0.014384 | 0.014384 | 0.014384
SpWDE | YRFR | 0.035959 | 0.035959 | 0.035959 | 0.035959 | 0.035959 | 0.035959 | 0.035959 | 0.035959 | 0.035959 | 0.035959 | 0.035959 | 0.035959 | 0.035959 | 0.035959 | 0.035959 | 0.035959 | 0.035959 | 0.035959 | 0.035959 | 0.035959 | 0.035959 | 0.035959 | 0.035959 | 0.035959 | 0.035959 | 0.035959 | 0.035959 | 0.035959
SuNWA | YRFR | 0.022374 | 0.022374 | 0.022374 | 0.022374 | 0.022374 | 0.022374 | 0.022374 | 0.022374 | 0.022374 | 0.022374 | 0.022374 | 0.022374 | 0.022374 | 0.022374 | 0.022374 | 0.022374 | 0.022374 | 0.022374 | 0.022374 | 0.022374 | 0.022374 | 0.022374 | 0.022374 | 0.022374 | 0.022374 | 0.022374 | 0.022374 | 0.022374
SuNWB | YRFR | 0.0063927 | 0.0063927 | 0.0063927 | 0.0063927 | 0.0063927 | 0.0063927 | 0.0063927 | 0.0063927 | 0.0063927 | 0.0063927 | 0.0063927 | 0.0063927 | 0.0063927 | 0.0063927 | 0.0063927 | 0.0063927 | 0.0063927 | 0.0063927 | 0.0063927 | 0.0063927 | 0.0063927 | 0.0063927 | 0.0063927 | 0.0063927 | 0.0063927 | 0.0063927 | 0.0063927 | 0.0063927
SuNWC | YRFR | 0.025571 | 0.025571 | 0.025571 | 0.025571 | 0.025571 | 0.025571 | 0.025571 | 0.025571 | 0.025571 | 0.025571 | 0.025571 | 0.025571 | 0.025571 | 0.025571 | 0.025571 | 0.025571 | 0.025571 | 0.025571 | 0.025571 | 0.025571 | 0.025571 | 0.025571 | 0.025571 | 0.025571 | 0.025571 | 0.025571 | 0.025571 | 0.025571
SuNWD | YRFR | 0.0063927 | 0.0063927 | 0.0063927 | 0.0063927 | 0.0063927 | 0.0063927 | 0.0063927 | 0.0063927 | 0.0063927 | 0.0063927 | 0.0063927 | 0.0063927 | 0.0063927 | 0.0063927 | 0.0063927 | 0.0063927 | 0.0063927 | 0.0063927 | 0.0063927 | 0.0063927 | 0.0063927 | 0.0063927 | 0.0063927 | 0.0063927 | 0.0063927 | 0.0063927 | 0.0063927 | 0.0063927
SuNWE | YRFR | 0.015982 | 0.015982 | 0.015982 | 0.015982 | 0.015982 | 0.015982 | 0.015982 | 0.015982 | 0.015982 | 0.015982 | 0.015982 | 0.015982 | 0.015982 | 0.015982 | 0.015982 | 0.015982 | 0.015982 | 0.015982 | 0.015982 | 0.015982 | 0.015982 | 0.015982 | 0.015982 | 0.015982 | 0.015982 | 0.015982 | 0.015982 | 0.015982
SuWDA | YRFR | 0.051142 | 0.051142 | 0.051142 | 0.051142 | 0.051142 | 0.051142 | 0.051142 | 0.051142 | 0.051142 | 0.051142 | 0.051142 | 0.051142 | 0.051142 | 0.051142 | 0.051142 | 0.051142 | 0.051142 | 0.051142 | 0.051142 | 0.051142 | 0.051142 | 0.051142 | 0.051142 | 0.051142 | 0.051142 | 0.051142 | 0.051142 | 0.051142
SuWDB | YRFR | 0.014612 | 0.014612 | 0.014612 | 0.014612 | 0.014612 | 0.014612 | 0.014612 | 0.014612 | 0.014612 | 0.014612 | 0.014612 | 0.014612 | 0.014612 | 0.014612 | 0.014612 | 0.014612 | 0.014612 | 0.014612 | 0.014612 | 0.014612 | 0.014612 | 0.014612 | 0.014612 | 0.014612 | 0.014612 | 0.014612 | 0.014612 | 0.014612
SuWDC | YRFR | 0.058447 | 0.058447 | 0.058447 | 0.058447 | 0.058447 | 0.058447 | 0.058447 | 0.058447 | 0.058447 | 0.058447 | 0.058447 | 0.058447 | 0.058447 | 0.058447 | 0.058447 | 0.058447 | 0.058447 | 0.058447 | 0.058447 | 0.058447 | 0.058447 | 0.058447 | 0.058447 | 0.058447 | 0.058447 | 0.058447 | 0.058447 | 0.058447
SuWDD | YRFR | 0.014612 | 0.014612 | 0.014612 | 0.014612 | 0.014612 | 0.014612 | 0.014612 | 0.014612 | 0.014612 | 0.014612 | 0.014612 | 0.014612 | 0.014612 | 0.014612 | 0.014612 | 0.014612 | 0.014612 | 0.014612 | 0.014612 | 0.014612 | 0.014612 | 0.014612 | 0.014612 | 0.014612 | 0.014612 | 0.014612 | 0.014612 | 0.014612
SuWDE | YRFR | 0.03653 | 0.03653 | 0.03653 | 0.03653 | 0.03653 | 0.03653 | 0.03653 | 0.03653 | 0.03653 | 0.03653 | 0.03653 | 0.03653 | 0.03653 | 0.03653 | 0.03653 | 0.03653 | 0.03653 | 0.03653 | 0.03653 | 0.03653 | 0.03653 | 0.03653 | 0.03653 | 0.03653 | 0.03653 | 0.03653 | 0.03653 | 0.03653
WiNWA | YRFR | 0.023174 | 0.023174 | 0.023174 | 0.023174 | 0.023174 | 0.023174 | 0.023174 | 0.023174 | 0.023174 | 0.023174 | 0.023174 | 0.023174 | 0.023174 | 0.023174 | 0.023174 | 0.023174 | 0.023174 | 0.023174 | 0.023174 | 0.023174 | 0.023174 | 0.023174 | 0.023174 | 0.023174 | 0.023174 | 0.023174 | 0.023174 | 0.023174
WiNWB | YRFR | 0.006621 | 0.006621 | 0.006621 | 0.006621 | 0.006621 | 0.006621 | 0.006621 | 0.006621 | 0.006621 | 0.006621 | 0.006621 | 0.006621 | 0.006621 | 0.006621 | 0.006621 | 0.006621 | 0.006621 | 0.006621 | 0.006621 | 0.006621 | 0.006621 | 0.006621 | 0.006621 | 0.006621 | 0.006621 | 0.006621 | 0.006621 | 0.006621
WiNWC | YRFR | 0.026484 | 0.026484 | 0.026484 | 0.026484 | 0.026484 | 0.026484 | 0.026484 | 0.026484 | 0.026484 | 0.026484 | 0.026484 | 0.026484 | 0.026484 | 0.026484 | 0.026484 | 0.026484 | 0.026484 | 0.026484 | 0.026484 | 0.026484 | 0.026484 | 0.026484 | 0.026484 | 0.026484 | 0.026484 | 0.026484 | 0.026484 | 0.026484
WiNWD | YRFR | 0.006621 | 0.006621 | 0.006621 | 0.006621 | 0.006621 | 0.006621 | 0.006621 | 0.006621 | 0.006621 | 0.006621 | 0.006621 | 0.006621 | 0.006621 | 0.006621 | 0.006621 | 0.006621 | 0.006621 | 0.006621 | 0.006621 | 0.006621 | 0.006621 | 0.006621 | 0.006621 | 0.006621 | 0.006621 | 0.006621 | 0.006621 | 0.006621
WiNWE | YRFR | 0.016553 | 0.016553 | 0.016553 | 0.016553 | 0.016553 | 0.016553 | 0.016553 | 0.016553 | 0.016553 | 0.016553 | 0.016553 | 0.016553 | 0.016553 | 0.016553 | 0.016553 | 0.016553 | 0.016553 | 0.016553 | 0.016553 | 0.016553 | 0.016553 | 0.016553 | 0.016553 | 0.016553 | 0.016553 | 0.016553 | 0.016553 | 0.016553
WiWDA | YRFR | 0.048744 | 0.048744 | 0.048744 | 0.048744 | 0.048744 | 0.048744 | 0.048744 | 0.048744 | 0.048744 | 0.048744 | 0.048744 | 0.048744 | 0.048744 | 0.048744 | 0.048744 | 0.048744 | 0.048744 | 0.048744 | 0.048744 | 0.048744 | 0.048744 | 0.048744 | 0.048744 | 0.048744 | 0.048744 | 0.048744 | 0.048744 | 0.048744
WiWDB | YRFR | 0.013927 | 0.013927 | 0.013927 | 0.013927 | 0.013927 | 0.013927 | 0.013927 | 0.013927 | 0.013927 | 0.013927 | 0.013927 | 0.013927 | 0.013927 | 0.013927 | 0.013927 | 0.013927 | 0.013927 | 0.013927 | 0.013927 | 0.013927 | 0.013927 | 0.013927 | 0.013927 | 0.013927 | 0.013927 | 0.013927 | 0.013927 | 0.013927
WiWDC | YRFR | 0.055708 | 0.055708 | 0.055708 | 0.055708 | 0.055708 | 0.055708 | 0.055708 | 0.055708 | 0.055708 | 0.055708 | 0.055708 | 0.055708 | 0.055708 | 0.055708 | 0.055708 | 0.055708 | 0.055708 | 0.055708 | 0.055708 | 0.055708 | 0.055708 | 0.055708 | 0.055708 | 0.055708 | 0.055708 | 0.055708 | 0.055708 | 0.055708
WiWDD | YRFR | 0.013927 | 0.013927 | 0.013927 | 0.013927 | 0.013927 | 0.013927 | 0.013927 | 0.013927 | 0.013927 | 0.013927 | 0.013927 | 0.013927 | 0.013927 | 0.013927 | 0.013927 | 0.013927 | 0.013927 | 0.013927 | 0.013927 | 0.013927 | 0.013927 | 0.013927 | 0.013927 | 0.013927 | 0.013927 | 0.013927 | 0.013927 | 0.013927
WiWDE | YRFR | 0.034817 | 0.034817 | 0.034817 | 0.034817 | 0.034817 | 0.034817 | 0.034817 | 0.034817 | 0.034817 | 0.034817 | 0.034817 | 0.034817 | 0.034817 | 0.034817 | 0.034817 | 0.034817 | 0.034817 | 0.034817 | 0.034817 | 0.034817 | 0.034817 | 0.034817 | 0.034817 | 0.034817 | 0.034817 | 0.034817 | 0.034817 | 0.034817

## RSDSOL
~TFM_INS
TimeSlice | Attribute | Year | Other_Indexes | Pset_PN | Pset_CI | IE | National
AuNWA | NCAP_AFCS | 2018 | RSDSOL | R*,-*X0 | RSDSOL | 0.0006 | 0.0006
AuNWB | NCAP_AFCS | 2018 | RSDSOL | R*,-*X0 | RSDSOL | 0.05635 | 0.05635
AuNWC | NCAP_AFCS | 2018 | RSDSOL | R*,-*X0 | RSDSOL | 0.23628 | 0.23628
AuNWD | NCAP_AFCS | 2018 | RSDSOL | R*,-*X0 | RSDSOL | 0.01783 | 0.01783
AuNWE | NCAP_AFCS | 2018 | RSDSOL | R*,-*X0 | RSDSOL | 0 | 0
AuWDA | NCAP_AFCS | 2018 | RSDSOL | R*,-*X0 | RSDSOL | 0.0003 | 0.0003
AuWDB | NCAP_AFCS | 2018 | RSDSOL | R*,-*X0 | RSDSOL | 0.04742 | 0.04742
AuWDC | NCAP_AFCS | 2018 | RSDSOL | R*,-*X0 | RSDSOL | 0.22863 | 0.22863
AuWDD | NCAP_AFCS | 2018 | RSDSOL | R*,-*X0 | RSDSOL | 0.01503 | 0.01503
AuWDE | NCAP_AFCS | 2018 | RSDSOL | R*,-*X0 | RSDSOL | 0 | 0
SpNWA | NCAP_AFCS | 2018 | RSDSOL | R*,-*X0 | RSDSOL | 0.00528 | 0.00528
SpNWB | NCAP_AFCS | 2018 | RSDSOL | R*,-*X0 | RSDSOL | 0.15383 | 0.15383
SpNWC | NCAP_AFCS | 2018 | RSDSOL | R*,-*X0 | RSDSOL | 0.3609 | 0.3609
SpNWD | NCAP_AFCS | 2018 | RSDSOL | R*,-*X0 | RSDSOL | 0.07652 | 0.07652
SpNWE | NCAP_AFCS | 2018 | RSDSOL | R*,-*X0 | RSDSOL | 0.00123 | 0.00123
SpWDA | NCAP_AFCS | 2018 | RSDSOL | R*,-*X0 | RSDSOL | 0.00699 | 0.00699
SpWDB | NCAP_AFCS | 2018 | RSDSOL | R*,-*X0 | RSDSOL | 0.15963 | 0.15963
SpWDC | NCAP_AFCS | 2018 | RSDSOL | R*,-*X0 | RSDSOL | 0.3644 | 0.3644
SpWDD | NCAP_AFCS | 2018 | RSDSOL | R*,-*X0 | RSDSOL | 0.07893 | 0.07893
SpWDE | NCAP_AFCS | 2018 | RSDSOL | R*,-*X0 | RSDSOL | 0.00157 | 0.00157
SuNWA | NCAP_AFCS | 2018 | RSDSOL | R*,-*X0 | RSDSOL | 0.01529 | 0.01529
SuNWB | NCAP_AFCS | 2018 | RSDSOL | R*,-*X0 | RSDSOL | 0.23 | 0.23
SuNWC | NCAP_AFCS | 2018 | RSDSOL | R*,-*X0 | RSDSOL | 0.42102 | 0.42102
SuNWD | NCAP_AFCS | 2018 | RSDSOL | R*,-*X0 | RSDSOL | 0.12891 | 0.12891
SuNWE | NCAP_AFCS | 2018 | RSDSOL | R*,-*X0 | RSDSOL | 0.00519 | 0.00519
SuWDA | NCAP_AFCS | 2018 | RSDSOL | R*,-*X0 | RSDSOL | 0.01436 | 0.01436
SuWDB | NCAP_AFCS | 2018 | RSDSOL | R*,-*X0 | RSDSOL | 0.22232 | 0.22232
SuWDC | NCAP_AFCS | 2018 | RSDSOL | R*,-*X0 | RSDSOL | 0.40502 | 0.40502
SuWDD | NCAP_AFCS | 2018 | RSDSOL | R*,-*X0 | RSDSOL | 0.11814 | 0.11814
SuWDE | NCAP_AFCS | 2018 | RSDSOL | R*,-*X0 | RSDSOL | 0.00473 | 0.00473
WiNWA | NCAP_AFCS | 2018 | RSDSOL | R*,-*X0 | RSDSOL | 0 | 0
WiNWB | NCAP_AFCS | 2018 | RSDSOL | R*,-*X0 | RSDSOL | 0.00603 | 0.00603
WiNWC | NCAP_AFCS | 2018 | RSDSOL | R*,-*X0 | RSDSOL | 0.1121 | 0.1121
WiNWD | NCAP_AFCS | 2018 | RSDSOL | R*,-*X0 | RSDSOL | 0.00022 | 0.00022
WiNWE | NCAP_AFCS | 2018 | RSDSOL | R*,-*X0 | RSDSOL | 0 | 0
WiWDA | NCAP_AFCS | 2018 | RSDSOL | R*,-*X0 | RSDSOL | 0 | 0
WiWDB | NCAP_AFCS | 2018 | RSDSOL | R*,-*X0 | RSDSOL | 0.00605 | 0.00605
WiWDC | NCAP_AFCS | 2018 | RSDSOL | R*,-*X0 | RSDSOL | 0.09447 | 0.09447
WiWDD | NCAP_AFCS | 2018 | RSDSOL | R*,-*X0 | RSDSOL | 0.00039 | 0.00039
WiWDE | NCAP_AFCS | 2018 | RSDSOL | R*,-*X0 | RSDSOL | 0 | 0

## RSD_SH
~TFM_INS
TimeSlice | Attribute | Year | Cset_CN | IE | National | Previous Values
AuNWA | COM_FR | 2018 | RSDSH* | 0.0091534 | 0.0091534 | 0.01957
AuNWB | COM_FR | 2018 | RSDSH* | 0.013184 | 0.013184 | 0.00672
AuNWC | COM_FR | 2018 | RSDSH* | 0.01898 | 0.01898 | 0.02355
AuNWD | COM_FR | 2018 | RSDSH* | 0.028526 | 0.028526 | 0.00466
AuNWE | COM_FR | 2018 | RSDSH* | 0.020008 | 0.020008 | 0.01146
AuWDA | COM_FR | 2018 | RSDSH* | 0.010741 | 0.010741 | 0.0483
AuWDB | COM_FR | 2018 | RSDSH* | 0.016657 | 0.016657 | 0.01641
AuWDC | COM_FR | 2018 | RSDSH* | 0.021218 | 0.021218 | 0.05806
AuWDD | COM_FR | 2018 | RSDSH* | 0.030336 | 0.030336 | 0.01168 | The share of residential space heating per timeslice is calculated from the Gas Network Ireland hourly consumption for 2018, the NDM ( non-daily metered ) - Forecast EOD gas consumption for Gas Day is used
AuWDE | COM_FR | 2018 | RSDSH* | 0.021017 | 0.021017 | 0.02928
SpNWA | COM_FR | 2018 | RSDSH* | 0.01316 | 0.01316 | 0.02811 | Eirgird 15 min overall Ireland consumption for 2018 is used , however because it is all electricity, the minimum electricity multiplied 0.8 was substracted from the value to help find the space heating usage, and some space heating is in all timeslices
SpNWB | COM_FR | 2018 | RSDSH* | 0.022077 | 0.022077 | 0.00901
SpNWC | COM_FR | 2018 | RSDSH* | 0.025865 | 0.025865 | 0.02958 | Then a weighting is applied 6 for Gas and 1 for Electricity, this is based of the space heating usage for dwellings in 2018.
SpNWD | COM_FR | 2018 | RSDSH* | 0.039334 | 0.039334 | 0.00583 | The results show that morning and evening peak times, are more profound
SpNWE | COM_FR | 2018 | RSDSH* | 0.030701 | 0.030701 | 0.01529
SpWDA | COM_FR | 2018 | RSDSH* | 0.015348 | 0.015348 | 0.06009
SpWDB | COM_FR | 2018 | RSDSH* | 0.033414 | 0.033414 | 0.01911
SpWDC | COM_FR | 2018 | RSDSH* | 0.031519 | 0.031519 | 0.0637
SpWDD | COM_FR | 2018 | RSDSH* | 0.041533 | 0.041533 | 0.01271
SpWDE | COM_FR | 2018 | RSDSH* | 0.033635 | 0.033635 | 0.0331
SuNWA | COM_FR | 2018 | RSDSH* | 0.0071847 | 0.0071847 | 0.01201
SuNWB | COM_FR | 2018 | RSDSH* | 0.011311 | 0.011311 | 0.00439
SuNWC | COM_FR | 2018 | RSDSH* | 0.012896 | 0.012896 | 0.01213
SuNWD | COM_FR | 2018 | RSDSH* | 0.016424 | 0.016424 | 0.00155
SuNWE | COM_FR | 2018 | RSDSH* | 0.012336 | 0.012336 | 0.00361
SuWDA | COM_FR | 2018 | RSDSH* | 0.0085383 | 0.0085383 | 0.02481
SuWDB | COM_FR | 2018 | RSDSH* | 0.010301 | 0.010301 | 0.00935
SuWDC | COM_FR | 2018 | RSDSH* | 0.016875 | 0.016875 | 0.0282
SuWDD | COM_FR | 2018 | RSDSH* | 0.021193 | 0.021193 | 0.00397
SuWDE | COM_FR | 2018 | RSDSH* | 0.0152 | 0.0152 | 0.0085
WiNWA | COM_FR | 2018 | RSDSH* | 0.015402 | 0.015402 | 0.03725
WiNWB | COM_FR | 2018 | RSDSH* | 0.026575 | 0.026575 | 0.01177
WiNWC | COM_FR | 2018 | RSDSH* | 0.039282 | 0.039282 | 0.04553
WiNWD | COM_FR | 2018 | RSDSH* | 0.059801 | 0.059801 | 0.01007
WiNWE | COM_FR | 2018 | RSDSH* | 0.036659 | 0.036659 | 0.02409
WiWDA | COM_FR | 2018 | RSDSH* | 0.019743 | 0.019743 | 0.07315
WiWDB | COM_FR | 2018 | RSDSH* | 0.0388 | 0.0388 | 0.02346
WiWDC | COM_FR | 2018 | RSDSH* | 0.045388 | 0.045388 | 0.09106
WiWDD | COM_FR | 2018 | RSDSH* | 0.069179 | 0.069179 | 0.02014
WiWDE | COM_FR | 2018 | RSDSH* | 0.040508 | 0.040508 | 0.04876
ts% =
ts% = 〖𝑊𝑔∗𝐴𝑣𝑔(𝐻𝑜𝑢𝑟𝑙𝑦𝐺𝑎𝑠)〗_𝑡𝑠/(∑_2018▒𝐺𝑎𝑠)+(〖𝑊𝑒∗(𝐴𝑣𝑔(15𝑚𝑖𝑛𝑠𝐸𝑙𝑒𝑐)〗_𝑡𝑠 −𝑀𝑖𝑛(𝐴𝑣𝑔((〖15𝑚𝑖𝑛𝑠𝐸𝑙𝑒𝑐))〗_𝑡𝑠∗0.8))/(∑_2018▒𝐸𝑙𝑒𝑐)

## RSD_RTFT
~TFM_INS
TimeSlice | Attribute | LimType | Year | Pset_PN | IE | National
AuNWA | NCAP_AF | FX | 2018 | R-RTFT* | 0.90688 | 0.90688
AuNWB | NCAP_AF | FX | 2018 | R-RTFT* | 1.0898 | 1.0898
AuNWC | NCAP_AF | FX | 2018 | R-RTFT* | 0.95521 | 0.95521
AuNWD | NCAP_AF | FX | 2018 | R-RTFT* | 0.75653 | 0.75653
AuNWE | NCAP_AF | FX | 2018 | R-RTFT* | 0.74342 | 0.74342
AuWDA | NCAP_AF | FX | 2018 | R-RTFT* | 0.94435 | 0.94435
AuWDB | NCAP_AF | FX | 2018 | R-RTFT* | 1.1229 | 1.1229
AuWDC | NCAP_AF | FX | 2018 | R-RTFT* | 0.99341 | 0.99341
AuWDD | NCAP_AF | FX | 2018 | R-RTFT* | 0.79965 | 0.79965
AuWDE | NCAP_AF | FX | 2018 | R-RTFT* | 0.80143 | 0.80143
SpNWA | NCAP_AF | FX | 2018 | R-RTFT* | 1.213 | 1.213
SpNWB | NCAP_AF | FX | 2018 | R-RTFT* | 1.3615 | 1.3615
SpNWC | NCAP_AF | FX | 2018 | R-RTFT* | 1.1169 | 1.1169
SpNWD | NCAP_AF | FX | 2018 | R-RTFT* | 0.88107 | 0.88107
SpNWE | NCAP_AF | FX | 2018 | R-RTFT* | 0.9235 | 0.9235
SpWDA | NCAP_AF | FX | 2018 | R-RTFT* | 1.1936 | 1.1936
SpWDB | NCAP_AF | FX | 2018 | R-RTFT* | 1.3284 | 1.3284
SpWDC | NCAP_AF | FX | 2018 | R-RTFT* | 1.1072 | 1.1072
SpWDD | NCAP_AF | FX | 2018 | R-RTFT* | 0.88379 | 0.88379
SpWDE | NCAP_AF | FX | 2018 | R-RTFT* | 0.92042 | 0.92042
SuNWA | NCAP_AF | FX | 2018 | R-RTFT* | 0.53679 | 0.53679
SuNWB | NCAP_AF | FX | 2018 | R-RTFT* | 0.68625 | 0.68625
SuNWC | NCAP_AF | FX | 2018 | R-RTFT* | 0.47422 | 0.47422
SuNWD | NCAP_AF | FX | 2018 | R-RTFT* | 0.2432 | 0.2432
SuNWE | NCAP_AF | FX | 2018 | R-RTFT* | 0.22589 | 0.22589
SuWDA | NCAP_AF | FX | 2018 | R-RTFT* | 0.48504 | 0.48504
SuWDB | NCAP_AF | FX | 2018 | R-RTFT* | 0.64011 | 0.64011
SuWDC | NCAP_AF | FX | 2018 | R-RTFT* | 0.48251 | 0.48251
SuWDD | NCAP_AF | FX | 2018 | R-RTFT* | 0.27161 | 0.27161
SuWDE | NCAP_AF | FX | 2018 | R-RTFT* | 0.23272 | 0.23272
WiNWA | NCAP_AF | FX | 2018 | R-RTFT* | 1.6075 | 1.6075
WiNWB | NCAP_AF | FX | 2018 | R-RTFT* | 1.7772 | 1.7772
WiNWC | NCAP_AF | FX | 2018 | R-RTFT* | 1.7191 | 1.7191
WiNWD | NCAP_AF | FX | 2018 | R-RTFT* | 1.5208 | 1.5208
WiNWE | NCAP_AF | FX | 2018 | R-RTFT* | 1.4551 | 1.4551
WiWDA | NCAP_AF | FX | 2018 | R-RTFT* | 1.5008 | 1.5008
WiWDB | NCAP_AF | FX | 2018 | R-RTFT* | 1.6843 | 1.6843
WiWDC | NCAP_AF | FX | 2018 | R-RTFT* | 1.6346 | 1.6346
WiWDD | NCAP_AF | FX | 2018 | R-RTFT* | 1.4461 | 1.4461
WiWDE | NCAP_AF | FX | 2018 | R-RTFT* | 1.4003 | 1.4003

## RSD_OE_DEM
~TFM_INS
TimeSlice | Attribute | Year | Cset_CN | IE | National | Previous
AuNWA | COM_FR | 2018 | RSDOE | 0.018034 | 0.018034 | 0.01129
AuNWB | COM_FR | 2018 | RSDOE | 0.020975 | 0.020975 | 0.00516
AuNWC | COM_FR | 2018 | RSDOE | 0.026188 | 0.026188 | 0.02106
AuNWD | COM_FR | 2018 | RSDOE | 0.028531 | 0.028531 | 0.00848
AuNWE | COM_FR | 2018 | RSDOE | 0.02406 | 0.02406 | 0.01665
AuWDA | COM_FR | 2018 | RSDOE | 0.018972 | 0.018972 | 0.02678
AuWDB | COM_FR | 2018 | RSDOE | 0.028701 | 0.028701 | 0.01173
AuWDC | COM_FR | 2018 | RSDOE | 0.029971 | 0.029971 | 0.05334
AuWDD | COM_FR | 2018 | RSDOE | 0.032304 | 0.032304 | 0.0213
AuWDE | COM_FR | 2018 | RSDOE | 0.026841 | 0.026841 | 0.04007
SpNWA | COM_FR | 2018 | RSDOE | 0.017497 | 0.017497 | 0.01611
SpNWB | COM_FR | 2018 | RSDOE | 0.020805 | 0.020805 | 0.00694
SpNWC | COM_FR | 2018 | RSDOE | 0.024954 | 0.024954 | 0.02897
SpNWD | COM_FR | 2018 | RSDOE | 0.025473 | 0.025473 | 0.01025
SpNWE | COM_FR | 2018 | RSDOE | 0.023372 | 0.023372 | 0.02233
SpWDA | COM_FR | 2018 | RSDOE | 0.018105 | 0.018105 | 0.03473
SpWDB | COM_FR | 2018 | RSDOE | 0.027235 | 0.027235 | 0.01436
SpWDC | COM_FR | 2018 | RSDOE | 0.028701 | 0.028701 | 0.06423
SpWDD | COM_FR | 2018 | RSDOE | 0.029506 | 0.029506 | 0.0231
SpWDE | COM_FR | 2018 | RSDOE | 0.026027 | 0.026027 | 0.04905
SuNWA | COM_FR | 2018 | RSDOE | 0.016281 | 0.016281 | 0.01245
SuNWB | COM_FR | 2018 | RSDOE | 0.01925 | 0.01925 | 0.00504
SuNWC | COM_FR | 2018 | RSDOE | 0.024078 | 0.024078 | 0.02286
SuNWD | COM_FR | 2018 | RSDOE | 0.024427 | 0.024427 | 0.00781
SuNWE | COM_FR | 2018 | RSDOE | 0.021932 | 0.021932 | 0.01629
SuWDA | COM_FR | 2018 | RSDOE | 0.016862 | 0.016862 | 0.02811
SuWDB | COM_FR | 2018 | RSDOE | 0.024221 | 0.024221 | 0.01112
SuWDC | COM_FR | 2018 | RSDOE | 0.027887 | 0.027887 | 0.05296
SuWDD | COM_FR | 2018 | RSDOE | 0.028406 | 0.028406 | 0.01812
SuWDE | COM_FR | 2018 | RSDOE | 0.024311 | 0.024311 | 0.03743
WiNWA | COM_FR | 2018 | RSDOE | 0.019777 | 0.019777 | 0.01702
WiNWB | COM_FR | 2018 | RSDOE | 0.022039 | 0.022039 | 0.00744
WiNWC | COM_FR | 2018 | RSDOE | 0.027762 | 0.027762 | 0.0321
WiNWD | COM_FR | 2018 | RSDOE | 0.032617 | 0.032617 | 0.01305
WiNWE | COM_FR | 2018 | RSDOE | 0.026841 | 0.026841 | 0.02461
WiWDA | COM_FR | 2018 | RSDOE | 0.020269 | 0.020269 | 0.03655
WiWDB | COM_FR | 2018 | RSDOE | 0.029541 | 0.029541 | 0.01543
WiWDC | COM_FR | 2018 | RSDOE | 0.031482 | 0.031482 | 0.07284
WiWDD | COM_FR | 2018 | RSDOE | 0.036257 | 0.036257 | 0.02925
WiWDE | COM_FR | 2018 | RSDOE | 0.029506 | 0.029506 | 0.05359
ts% =
ts% = (〖(𝐴𝑣𝑔(15𝑚𝑖𝑛𝑠𝐸𝑙𝑒𝑐)〗_𝑡𝑠 −𝑀𝑖𝑛(𝐴𝑣𝑔(〖15𝑚𝑖𝑛𝑠𝐸𝑙𝑒𝑐))〗_𝑡𝑠∗0.2))/(∑_2018▒𝐸𝑙𝑒𝑐)

## PWR_AF
~TFM_INS
TimeSlice | Attribute | Year | Pset_PN | IE | National
AuNWA | NCAP_AF | 2018 | P-RNW-WIN-ON* | 0.32552 | 0.32552
AuNWB | NCAP_AF | 2018 | P-RNW-WIN-ON* | 0.2965 | 0.2965
AuNWC | NCAP_AF | 2018 | P-RNW-WIN-ON* | 0.35222 | 0.35222
AuNWD | NCAP_AF | 2018 | P-RNW-WIN-ON* | 0.27958 | 0.27958
AuNWE | NCAP_AF | 2018 | P-RNW-WIN-ON* | 0.26003 | 0.26003
AuWDA | NCAP_AF | 2018 | P-RNW-WIN-ON* | 0.26875 | 0.26875
AuWDB | NCAP_AF | 2018 | P-RNW-WIN-ON* | 0.25735 | 0.25735
AuWDC | NCAP_AF | 2018 | P-RNW-WIN-ON* | 0.28193 | 0.28193
AuWDD | NCAP_AF | 2018 | P-RNW-WIN-ON* | 0.28033 | 0.28033
AuWDE | NCAP_AF | 2018 | P-RNW-WIN-ON* | 0.29352 | 0.29352
SpNWA | NCAP_AF | 2018 | P-RNW-WIN-ON* | 0.25665 | 0.25665
SpNWB | NCAP_AF | 2018 | P-RNW-WIN-ON* | 0.26723 | 0.26723
SpNWC | NCAP_AF | 2018 | P-RNW-WIN-ON* | 0.31667 | 0.31667
SpNWD | NCAP_AF | 2018 | P-RNW-WIN-ON* | 0.25568 | 0.25568
SpNWE | NCAP_AF | 2018 | P-RNW-WIN-ON* | 0.23894 | 0.23894
SpWDA | NCAP_AF | 2018 | P-RNW-WIN-ON* | 0.23578 | 0.23578
SpWDB | NCAP_AF | 2018 | P-RNW-WIN-ON* | 0.20695 | 0.20695
SpWDC | NCAP_AF | 2018 | P-RNW-WIN-ON* | 0.28109 | 0.28109
SpWDD | NCAP_AF | 2018 | P-RNW-WIN-ON* | 0.26029 | 0.26029
SpWDE | NCAP_AF | 2018 | P-RNW-WIN-ON* | 0.27064 | 0.27064
SuNWA | NCAP_AF | 2018 | P-RNW-WIN-ON* | 0.15639 | 0.15639
SuNWB | NCAP_AF | 2018 | P-RNW-WIN-ON* | 0.14599 | 0.14599
SuNWC | NCAP_AF | 2018 | P-RNW-WIN-ON* | 0.21616 | 0.21616
SuNWD | NCAP_AF | 2018 | P-RNW-WIN-ON* | 0.21323 | 0.21323
SuNWE | NCAP_AF | 2018 | P-RNW-WIN-ON* | 0.18954 | 0.18954
SuWDA | NCAP_AF | 2018 | P-RNW-WIN-ON* | 0.20231 | 0.20231
SuWDB | NCAP_AF | 2018 | P-RNW-WIN-ON* | 0.20781 | 0.20781
SuWDC | NCAP_AF | 2018 | P-RNW-WIN-ON* | 0.2705 | 0.2705
SuWDD | NCAP_AF | 2018 | P-RNW-WIN-ON* | 0.2315 | 0.2315
SuWDE | NCAP_AF | 2018 | P-RNW-WIN-ON* | 0.19951 | 0.19951
WiNWA | NCAP_AF | 2018 | P-RNW-WIN-ON* | 0.3828 | 0.3828
WiNWB | NCAP_AF | 2018 | P-RNW-WIN-ON* | 0.36819 | 0.36819
WiNWC | NCAP_AF | 2018 | P-RNW-WIN-ON* | 0.36501 | 0.36501
WiNWD | NCAP_AF | 2018 | P-RNW-WIN-ON* | 0.36049 | 0.36049
WiNWE | NCAP_AF | 2018 | P-RNW-WIN-ON* | 0.39957 | 0.39957
WiWDA | NCAP_AF | 2018 | P-RNW-WIN-ON* | 0.42041 | 0.42041
WiWDB | NCAP_AF | 2018 | P-RNW-WIN-ON* | 0.42507 | 0.42507
WiWDC | NCAP_AF | 2018 | P-RNW-WIN-ON* | 0.40692 | 0.40692
WiWDD | NCAP_AF | 2018 | P-RNW-WIN-ON* | 0.39446 | 0.39446
WiWDE | NCAP_AF | 2018 | P-RNW-WIN-ON* | 0.38823 | 0.38823
AuNWA | NCAP_AF | 2018 | P-RNW-WIN-OF* | 0.32102 | 0.32102
AuNWB | NCAP_AF | 2018 | P-RNW-WIN-OF* | 0.31253 | 0.31253
AuNWC | NCAP_AF | 2018 | P-RNW-WIN-OF* | 0.30262 | 0.30262
AuNWD | NCAP_AF | 2018 | P-RNW-WIN-OF* | 0.31583 | 0.31583
AuNWE | NCAP_AF | 2018 | P-RNW-WIN-OF* | 0.30546 | 0.30546
AuWDA | NCAP_AF | 2018 | P-RNW-WIN-OF* | 0.29726 | 0.29726
AuWDB | NCAP_AF | 2018 | P-RNW-WIN-OF* | 0.28189 | 0.28189
AuWDC | NCAP_AF | 2018 | P-RNW-WIN-OF* | 0.29208 | 0.29208
AuWDD | NCAP_AF | 2018 | P-RNW-WIN-OF* | 0.29919 | 0.29919
AuWDE | NCAP_AF | 2018 | P-RNW-WIN-OF* | 0.32064 | 0.32064
SpNWA | NCAP_AF | 2018 | P-RNW-WIN-OF* | 0.26402 | 0.26402
SpNWB | NCAP_AF | 2018 | P-RNW-WIN-OF* | 0.29361 | 0.29361
SpNWC | NCAP_AF | 2018 | P-RNW-WIN-OF* | 0.30764 | 0.30764
SpNWD | NCAP_AF | 2018 | P-RNW-WIN-OF* | 0.30354 | 0.30354
SpNWE | NCAP_AF | 2018 | P-RNW-WIN-OF* | 0.2916 | 0.2916
SpWDA | NCAP_AF | 2018 | P-RNW-WIN-OF* | 0.24475 | 0.24475
SpWDB | NCAP_AF | 2018 | P-RNW-WIN-OF* | 0.22409 | 0.22409
SpWDC | NCAP_AF | 2018 | P-RNW-WIN-OF* | 0.23731 | 0.23731
SpWDD | NCAP_AF | 2018 | P-RNW-WIN-OF* | 0.24794 | 0.24794
SpWDE | NCAP_AF | 2018 | P-RNW-WIN-OF* | 0.25073 | 0.25073
SuNWA | NCAP_AF | 2018 | P-RNW-WIN-OF* | 0.16101 | 0.16101
SuNWB | NCAP_AF | 2018 | P-RNW-WIN-OF* | 0.14237 | 0.14237
SuNWC | NCAP_AF | 2018 | P-RNW-WIN-OF* | 0.18666 | 0.18666
SuNWD | NCAP_AF | 2018 | P-RNW-WIN-OF* | 0.18753 | 0.18753
SuNWE | NCAP_AF | 2018 | P-RNW-WIN-OF* | 0.18817 | 0.18817
SuWDA | NCAP_AF | 2018 | P-RNW-WIN-OF* | 0.1772 | 0.1772
SuWDB | NCAP_AF | 2018 | P-RNW-WIN-OF* | 0.16735 | 0.16735
SuWDC | NCAP_AF | 2018 | P-RNW-WIN-OF* | 0.21167 | 0.21167
SuWDD | NCAP_AF | 2018 | P-RNW-WIN-OF* | 0.22251 | 0.22251
SuWDE | NCAP_AF | 2018 | P-RNW-WIN-OF* | 0.21956 | 0.21956
WiNWA | NCAP_AF | 2018 | P-RNW-WIN-OF* | 0.41025 | 0.41025
WiNWB | NCAP_AF | 2018 | P-RNW-WIN-OF* | 0.41252 | 0.41252
WiNWC | NCAP_AF | 2018 | P-RNW-WIN-OF* | 0.38381 | 0.38381
WiNWD | NCAP_AF | 2018 | P-RNW-WIN-OF* | 0.36051 | 0.36051
WiNWE | NCAP_AF | 2018 | P-RNW-WIN-OF* | 0.39242 | 0.39242
WiWDA | NCAP_AF | 2018 | P-RNW-WIN-OF* | 0.42096 | 0.42096
WiWDB | NCAP_AF | 2018 | P-RNW-WIN-OF* | 0.42959 | 0.42959
WiWDC | NCAP_AF | 2018 | P-RNW-WIN-OF* | 0.41343 | 0.41343
WiWDD | NCAP_AF | 2018 | P-RNW-WIN-OF* | 0.40994 | 0.40994
WiWDE | NCAP_AF | 2018 | P-RNW-WIN-OF* | 0.3966 | 0.3966
AuNWA | NCAP_AF | 2018 | P-RNW-SOL-* | 0.0006 | 0.0006
AuNWB | NCAP_AF | 2018 | P-RNW-SOL-* | 0.05635 | 0.05635
AuNWC | NCAP_AF | 2018 | P-RNW-SOL-* | 0.23628 | 0.23628
AuNWD | NCAP_AF | 2018 | P-RNW-SOL-* | 0.01783 | 0.01783
AuNWE | NCAP_AF | 2018 | P-RNW-SOL-* | 0 | 0
AuWDA | NCAP_AF | 2018 | P-RNW-SOL-* | 0.0003 | 0.0003
AuWDB | NCAP_AF | 2018 | P-RNW-SOL-* | 0.04742 | 0.04742
AuWDC | NCAP_AF | 2018 | P-RNW-SOL-* | 0.22863 | 0.22863
AuWDD | NCAP_AF | 2018 | P-RNW-SOL-* | 0.01503 | 0.01503
AuWDE | NCAP_AF | 2018 | P-RNW-SOL-* | 0 | 0
SpNWA | NCAP_AF | 2018 | P-RNW-SOL-* | 0.00528 | 0.00528
SpNWB | NCAP_AF | 2018 | P-RNW-SOL-* | 0.15383 | 0.15383
SpNWC | NCAP_AF | 2018 | P-RNW-SOL-* | 0.3609 | 0.3609
SpNWD | NCAP_AF | 2018 | P-RNW-SOL-* | 0.07652 | 0.07652
SpNWE | NCAP_AF | 2018 | P-RNW-SOL-* | 0.00123 | 0.00123
SpWDA | NCAP_AF | 2018 | P-RNW-SOL-* | 0.00699 | 0.00699
SpWDB | NCAP_AF | 2018 | P-RNW-SOL-* | 0.15963 | 0.15963
SpWDC | NCAP_AF | 2018 | P-RNW-SOL-* | 0.3644 | 0.3644
SpWDD | NCAP_AF | 2018 | P-RNW-SOL-* | 0.07893 | 0.07893
SpWDE | NCAP_AF | 2018 | P-RNW-SOL-* | 0.00157 | 0.00157
SuNWA | NCAP_AF | 2018 | P-RNW-SOL-* | 0.01529 | 0.01529
SuNWB | NCAP_AF | 2018 | P-RNW-SOL-* | 0.23 | 0.23
SuNWC | NCAP_AF | 2018 | P-RNW-SOL-* | 0.42102 | 0.42102
SuNWD | NCAP_AF | 2018 | P-RNW-SOL-* | 0.12891 | 0.12891
SuNWE | NCAP_AF | 2018 | P-RNW-SOL-* | 0.00519 | 0.00519
SuWDA | NCAP_AF | 2018 | P-RNW-SOL-* | 0.01436 | 0.01436
SuWDB | NCAP_AF | 2018 | P-RNW-SOL-* | 0.22232 | 0.22232
SuWDC | NCAP_AF | 2018 | P-RNW-SOL-* | 0.40502 | 0.40502
SuWDD | NCAP_AF | 2018 | P-RNW-SOL-* | 0.11814 | 0.11814
SuWDE | NCAP_AF | 2018 | P-RNW-SOL-* | 0.00473 | 0.00473
WiNWA | NCAP_AF | 2018 | P-RNW-SOL-* | 0 | 0
WiNWB | NCAP_AF | 2018 | P-RNW-SOL-* | 0.00603 | 0.00603
WiNWC | NCAP_AF | 2018 | P-RNW-SOL-* | 0.1121 | 0.1121
WiNWD | NCAP_AF | 2018 | P-RNW-SOL-* | 0.00022 | 0.00022
WiNWE | NCAP_AF | 2018 | P-RNW-SOL-* | 0 | 0
WiWDA | NCAP_AF | 2018 | P-RNW-SOL-* | 0 | 0
WiWDB | NCAP_AF | 2018 | P-RNW-SOL-* | 0.00605 | 0.00605
WiWDC | NCAP_AF | 2018 | P-RNW-SOL-* | 0.09447 | 0.09447
WiWDD | NCAP_AF | 2018 | P-RNW-SOL-* | 0.00039 | 0.00039
WiWDE | NCAP_AF | 2018 | P-RNW-SOL-* | 0 | 0
AuNWA | NCAP_AF | 2018 | P-RNW*WAV* | 0.41793 | 0.41793
AuNWB | NCAP_AF | 2018 | P-RNW*WAV* | 0.3962 | 0.3962
AuNWC | NCAP_AF | 2018 | P-RNW*WAV* | 0.39963 | 0.39963
AuNWD | NCAP_AF | 2018 | P-RNW*WAV* | 0.41472 | 0.41472
AuNWE | NCAP_AF | 2018 | P-RNW*WAV* | 0.43691 | 0.43691
AuWDA | NCAP_AF | 2018 | P-RNW*WAV* | 0.48106 | 0.48106
AuWDB | NCAP_AF | 2018 | P-RNW*WAV* | 0.48581 | 0.48581
AuWDC | NCAP_AF | 2018 | P-RNW*WAV* | 0.47156 | 0.47156
AuWDD | NCAP_AF | 2018 | P-RNW*WAV* | 0.48567 | 0.48567
AuWDE | NCAP_AF | 2018 | P-RNW*WAV* | 0.47587 | 0.47587
SpNWA | NCAP_AF | 2018 | P-RNW*WAV* | 0.429 | 0.429
SpNWB | NCAP_AF | 2018 | P-RNW*WAV* | 0.41529 | 0.41529
SpNWC | NCAP_AF | 2018 | P-RNW*WAV* | 0.40063 | 0.40063
SpNWD | NCAP_AF | 2018 | P-RNW*WAV* | 0.38972 | 0.38972
SpNWE | NCAP_AF | 2018 | P-RNW*WAV* | 0.38183 | 0.38183
SpWDA | NCAP_AF | 2018 | P-RNW*WAV* | 0.44295 | 0.44295
SpWDB | NCAP_AF | 2018 | P-RNW*WAV* | 0.45665 | 0.45665
SpWDC | NCAP_AF | 2018 | P-RNW*WAV* | 0.47403 | 0.47403
SpWDD | NCAP_AF | 2018 | P-RNW*WAV* | 0.47215 | 0.47215
SpWDE | NCAP_AF | 2018 | P-RNW*WAV* | 0.45792 | 0.45792
SuNWA | NCAP_AF | 2018 | P-RNW*WAV* | 0.12482 | 0.12482
SuNWB | NCAP_AF | 2018 | P-RNW*WAV* | 0.12174 | 0.12174
SuNWC | NCAP_AF | 2018 | P-RNW*WAV* | 0.12595 | 0.12595
SuNWD | NCAP_AF | 2018 | P-RNW*WAV* | 0.12336 | 0.12336
SuNWE | NCAP_AF | 2018 | P-RNW*WAV* | 0.13813 | 0.13813
SuWDA | NCAP_AF | 2018 | P-RNW*WAV* | 0.16493 | 0.16493
SuWDB | NCAP_AF | 2018 | P-RNW*WAV* | 0.17297 | 0.17297
SuWDC | NCAP_AF | 2018 | P-RNW*WAV* | 0.16464 | 0.16464
SuWDD | NCAP_AF | 2018 | P-RNW*WAV* | 0.16377 | 0.16377
SuWDE | NCAP_AF | 2018 | P-RNW*WAV* | 0.16047 | 0.16047
WiNWA | NCAP_AF | 2018 | P-RNW*WAV* | 0.65467 | 0.65467
WiNWB | NCAP_AF | 2018 | P-RNW*WAV* | 0.64186 | 0.64186
WiNWC | NCAP_AF | 2018 | P-RNW*WAV* | 0.69234 | 0.69234
WiNWD | NCAP_AF | 2018 | P-RNW*WAV* | 0.7083 | 0.7083
WiNWE | NCAP_AF | 2018 | P-RNW*WAV* | 0.6836 | 0.6836
WiWDA | NCAP_AF | 2018 | P-RNW*WAV* | 0.70443 | 0.70443
WiWDB | NCAP_AF | 2018 | P-RNW*WAV* | 0.72245 | 0.72245
WiWDC | NCAP_AF | 2018 | P-RNW*WAV* | 0.72124 | 0.72124
WiWDD | NCAP_AF | 2018 | P-RNW*WAV* | 0.74111 | 0.74111
WiWDE | NCAP_AF | 2018 | P-RNW*WAV* | 0.7184 | 0.7184
AuNWA | NCAP_AF | 2018 | P-RNW*TID* | 0.44948 | 0.44948
AuNWB | NCAP_AF | 2018 | P-RNW*TID* | 0.52262 | 0.52262
AuNWC | NCAP_AF | 2018 | P-RNW*TID* | 0.43339 | 0.43339
AuNWD | NCAP_AF | 2018 | P-RNW*TID* | 0.38443 | 0.38443
AuNWE | NCAP_AF | 2018 | P-RNW*TID* | 0.44698 | 0.44698
AuWDA | NCAP_AF | 2018 | P-RNW*TID* | 0.44406 | 0.44406
AuWDB | NCAP_AF | 2018 | P-RNW*TID* | 0.4156 | 0.4156
AuWDC | NCAP_AF | 2018 | P-RNW*TID* | 0.44638 | 0.44638
AuWDD | NCAP_AF | 2018 | P-RNW*TID* | 0.46544 | 0.46544
AuWDE | NCAP_AF | 2018 | P-RNW*TID* | 0.44255 | 0.44255
SpNWA | NCAP_AF | 2018 | P-RNW*TID* | 0.45502 | 0.45502
SpNWB | NCAP_AF | 2018 | P-RNW*TID* | 0.49564 | 0.49564
SpNWC | NCAP_AF | 2018 | P-RNW*TID* | 0.43779 | 0.43779
SpNWD | NCAP_AF | 2018 | P-RNW*TID* | 0.42677 | 0.42677
SpNWE | NCAP_AF | 2018 | P-RNW*TID* | 0.44614 | 0.44614
SpWDA | NCAP_AF | 2018 | P-RNW*TID* | 0.45245 | 0.45245
SpWDB | NCAP_AF | 2018 | P-RNW*TID* | 0.42357 | 0.42357
SpWDC | NCAP_AF | 2018 | P-RNW*TID* | 0.45987 | 0.45987
SpWDD | NCAP_AF | 2018 | P-RNW*TID* | 0.47556 | 0.47556
SpWDE | NCAP_AF | 2018 | P-RNW*TID* | 0.45457 | 0.45457
SuNWA | NCAP_AF | 2018 | P-RNW*TID* | 0.43698 | 0.43698
SuNWB | NCAP_AF | 2018 | P-RNW*TID* | 0.36806 | 0.36806
SuNWC | NCAP_AF | 2018 | P-RNW*TID* | 0.45914 | 0.45914
SuNWD | NCAP_AF | 2018 | P-RNW*TID* | 0.48901 | 0.48901
SuNWE | NCAP_AF | 2018 | P-RNW*TID* | 0.44422 | 0.44422
SuWDA | NCAP_AF | 2018 | P-RNW*TID* | 0.44871 | 0.44871
SuWDB | NCAP_AF | 2018 | P-RNW*TID* | 0.4866 | 0.4866
SuWDC | NCAP_AF | 2018 | P-RNW*TID* | 0.44263 | 0.44263
SuWDD | NCAP_AF | 2018 | P-RNW*TID* | 0.41896 | 0.41896
SuWDE | NCAP_AF | 2018 | P-RNW*TID* | 0.44797 | 0.44797
WiNWA | NCAP_AF | 2018 | P-RNW*TID* | 0.43803 | 0.43803
WiNWB | NCAP_AF | 2018 | P-RNW*TID* | 0.40935 | 0.40935
WiNWC | NCAP_AF | 2018 | P-RNW*TID* | 0.44023 | 0.44023
WiNWD | NCAP_AF | 2018 | P-RNW*TID* | 0.46896 | 0.46896
WiNWE | NCAP_AF | 2018 | P-RNW*TID* | 0.43109 | 0.43109
WiWDA | NCAP_AF | 2018 | P-RNW*TID* | 0.45157 | 0.45157
WiWDB | NCAP_AF | 2018 | P-RNW*TID* | 0.47591 | 0.47591
WiWDC | NCAP_AF | 2018 | P-RNW*TID* | 0.44741 | 0.44741
WiWDD | NCAP_AF | 2018 | P-RNW*TID* | 0.42978 | 0.42978
WiWDE | NCAP_AF | 2018 | P-RNW*TID* | 0.452 | 0.452

## TRA_DEM
~TFM_INS
TimeSlice | Attribute | Year | Cset_set | Cset_CD | IE | IE-CW | IE-KK | IE-LS | IE-LD | IE-LH | IE-OY | IE-WH | IE-WX | IE-CE | IE-KY | IE-TA | IE-LM | IE-MO | IE-RN | IE-SO | IE-CN | IE-DL | IE-MN | IE-D | IE-KE | IE-MH | IE-WW | IE-CO | IE-LK | IE-WD | IE-G
AuNWA | COM_FR | 2018 | DEM | Transport Demand* | 0.00085 | 0.00139 | 0.00139 | 0.00139 | 0.00139 | 0.00139 | 0.00139 | 0.00139 | 0.00139 | 0.00139 | 0.00139 | 0.00139 | 0.00139 | 0.00139 | 0.00139 | 0.00139 | 0.00139 | 0.00139 | 0.00139 | 0.00193 | 0.00141 | 0.00141 | 0.00141 | 0.00112 | 0.00112 | 0.00112 | 0.00112
AuNWB | COM_FR | 2018 | DEM | Transport Demand* | 0.00721 | 0.00586 | 0.00586 | 0.00586 | 0.00586 | 0.00586 | 0.00586 | 0.00586 | 0.00586 | 0.00586 | 0.00586 | 0.00586 | 0.00586 | 0.00586 | 0.00586 | 0.00586 | 0.00586 | 0.00586 | 0.00586 | 0.01096 | 0.00893 | 0.00893 | 0.00893 | 0.00674 | 0.00674 | 0.00674 | 0.00674
AuNWC | COM_FR | 2018 | DEM | Transport Demand* | 0.02459 | 0.0225 | 0.0225 | 0.0225 | 0.0225 | 0.0225 | 0.0225 | 0.0225 | 0.0225 | 0.0225 | 0.0225 | 0.0225 | 0.0225 | 0.0225 | 0.0225 | 0.0225 | 0.0225 | 0.0225 | 0.0225 | 0.03546 | 0.02492 | 0.02492 | 0.02492 | 0.02376 | 0.02376 | 0.02376 | 0.02376
AuNWD | COM_FR | 2018 | DEM | Transport Demand* | 0.00594 | 0.00487 | 0.00487 | 0.00487 | 0.00487 | 0.00487 | 0.00487 | 0.00487 | 0.00487 | 0.00487 | 0.00487 | 0.00487 | 0.00487 | 0.00487 | 0.00487 | 0.00487 | 0.00487 | 0.00487 | 0.00487 | 0.01032 | 0.00799 | 0.00799 | 0.00799 | 0.00519 | 0.00519 | 0.00519 | 0.00519
AuNWE | COM_FR | 2018 | DEM | Transport Demand* | 0.00382 | 0.00386 | 0.00386 | 0.00386 | 0.00386 | 0.00386 | 0.00386 | 0.00386 | 0.00386 | 0.00386 | 0.00386 | 0.00386 | 0.00386 | 0.00386 | 0.00386 | 0.00386 | 0.00386 | 0.00386 | 0.00386 | 0.0058 | 0.00376 | 0.00376 | 0.00376 | 0.00363 | 0.00363 | 0.00363 | 0.00363
AuWDA | COM_FR | 2018 | DEM | Transport Demand* | 0.00414 | 0.00775 | 0.00775 | 0.00775 | 0.00775 | 0.00775 | 0.00775 | 0.00775 | 0.00775 | 0.00775 | 0.00775 | 0.00775 | 0.00775 | 0.00775 | 0.00775 | 0.00775 | 0.00775 | 0.00775 | 0.00775 | 0.00555 | 0.00607 | 0.00607 | 0.00607 | 0.00595 | 0.00595 | 0.00595 | 0.00595
AuWDB | COM_FR | 2018 | DEM | Transport Demand* | 0.03519 | 0.03237 | 0.03237 | 0.03237 | 0.03237 | 0.03237 | 0.03237 | 0.03237 | 0.03237 | 0.03237 | 0.03237 | 0.03237 | 0.03237 | 0.03237 | 0.03237 | 0.03237 | 0.03237 | 0.03237 | 0.03237 | 0.03145 | 0.03847 | 0.03847 | 0.03847 | 0.03481 | 0.03481 | 0.03481 | 0.03481
AuWDC | COM_FR | 2018 | DEM | Transport Demand* | 0.12005 | 0.12293 | 0.12293 | 0.12293 | 0.12293 | 0.12293 | 0.12293 | 0.12293 | 0.12293 | 0.12293 | 0.12293 | 0.12293 | 0.12293 | 0.12293 | 0.12293 | 0.12293 | 0.12293 | 0.12293 | 0.12293 | 0.10175 | 0.1073 | 0.1073 | 0.1073 | 0.12253 | 0.12253 | 0.12253 | 0.12253
AuWDD | COM_FR | 2018 | DEM | Transport Demand* | 0.02898 | 0.02671 | 0.02671 | 0.02671 | 0.02671 | 0.02671 | 0.02671 | 0.02671 | 0.02671 | 0.02671 | 0.02671 | 0.02671 | 0.02671 | 0.02671 | 0.02671 | 0.02671 | 0.02671 | 0.02671 | 0.02671 | 0.0296 | 0.03442 | 0.03442 | 0.03442 | 0.02681 | 0.02681 | 0.02681 | 0.02681
AuWDE | COM_FR | 2018 | DEM | Transport Demand* | 0.01863 | 0.02107 | 0.02107 | 0.02107 | 0.02107 | 0.02107 | 0.02107 | 0.02107 | 0.02107 | 0.02107 | 0.02107 | 0.02107 | 0.02107 | 0.02107 | 0.02107 | 0.02107 | 0.02107 | 0.02107 | 0.02107 | 0.01665 | 0.0162 | 0.0162 | 0.0162 | 0.01881 | 0.01881 | 0.01881 | 0.01881
SpNWA | COM_FR | 2018 | DEM | Transport Demand* | 0.00095 | 0.00159 | 0.00159 | 0.00159 | 0.00159 | 0.00159 | 0.00159 | 0.00159 | 0.00159 | 0.00159 | 0.00159 | 0.00159 | 0.00159 | 0.00159 | 0.00159 | 0.00159 | 0.00159 | 0.00159 | 0.00159 | 0.00206 | 0.00154 | 0.00154 | 0.00154 | 0.00127 | 0.00127 | 0.00127 | 0.00127
SpNWB | COM_FR | 2018 | DEM | Transport Demand* | 0.00805 | 0.0067 | 0.0067 | 0.0067 | 0.0067 | 0.0067 | 0.0067 | 0.0067 | 0.0067 | 0.0067 | 0.0067 | 0.0067 | 0.0067 | 0.0067 | 0.0067 | 0.0067 | 0.0067 | 0.0067 | 0.0067 | 0.01168 | 0.00974 | 0.00974 | 0.00974 | 0.00762 | 0.00762 | 0.00762 | 0.00762
SpNWC | COM_FR | 2018 | DEM | Transport Demand* | 0.02748 | 0.0257 | 0.0257 | 0.0257 | 0.0257 | 0.0257 | 0.0257 | 0.0257 | 0.0257 | 0.0257 | 0.0257 | 0.0257 | 0.0257 | 0.0257 | 0.0257 | 0.0257 | 0.0257 | 0.0257 | 0.0257 | 0.03779 | 0.02716 | 0.02716 | 0.02716 | 0.02683 | 0.02683 | 0.02683 | 0.02683
SpNWD | COM_FR | 2018 | DEM | Transport Demand* | 0.00663 | 0.00557 | 0.00557 | 0.00557 | 0.00557 | 0.00557 | 0.00557 | 0.00557 | 0.00557 | 0.00557 | 0.00557 | 0.00557 | 0.00557 | 0.00557 | 0.00557 | 0.00557 | 0.00557 | 0.00557 | 0.00557 | 0.01099 | 0.00871 | 0.00871 | 0.00871 | 0.00586 | 0.00586 | 0.00586 | 0.00586
SpNWE | COM_FR | 2018 | DEM | Transport Demand* | 0.00426 | 0.00441 | 0.00441 | 0.00441 | 0.00441 | 0.00441 | 0.00441 | 0.00441 | 0.00441 | 0.00441 | 0.00441 | 0.00441 | 0.00441 | 0.00441 | 0.00441 | 0.00441 | 0.00441 | 0.00441 | 0.00441 | 0.00618 | 0.0041 | 0.0041 | 0.0041 | 0.0041 | 0.0041 | 0.0041 | 0.0041
SpWDA | COM_FR | 2018 | DEM | Transport Demand* | 0.00411 | 0.00767 | 0.00767 | 0.00767 | 0.00767 | 0.00767 | 0.00767 | 0.00767 | 0.00767 | 0.00767 | 0.00767 | 0.00767 | 0.00767 | 0.00767 | 0.00767 | 0.00767 | 0.00767 | 0.00767 | 0.00767 | 0.00551 | 0.00604 | 0.00604 | 0.00604 | 0.00589 | 0.00589 | 0.00589 | 0.00589
SpWDB | COM_FR | 2018 | DEM | Transport Demand* | 0.03489 | 0.03204 | 0.03204 | 0.03204 | 0.03204 | 0.03204 | 0.03204 | 0.03204 | 0.03204 | 0.03204 | 0.03204 | 0.03204 | 0.03204 | 0.03204 | 0.03204 | 0.03204 | 0.03204 | 0.03204 | 0.03204 | 0.03122 | 0.03828 | 0.03828 | 0.03828 | 0.03451 | 0.03451 | 0.03451 | 0.03451
SpWDC | COM_FR | 2018 | DEM | Transport Demand* | 0.11905 | 0.12173 | 0.12173 | 0.12173 | 0.12173 | 0.12173 | 0.12173 | 0.12173 | 0.12173 | 0.12173 | 0.12173 | 0.12173 | 0.12173 | 0.12173 | 0.12173 | 0.12173 | 0.12173 | 0.12173 | 0.12173 | 0.10101 | 0.10679 | 0.10679 | 0.10679 | 0.12147 | 0.12147 | 0.12147 | 0.12147
SpWDD | COM_FR | 2018 | DEM | Transport Demand* | 0.02874 | 0.02645 | 0.02645 | 0.02645 | 0.02645 | 0.02645 | 0.02645 | 0.02645 | 0.02645 | 0.02645 | 0.02645 | 0.02645 | 0.02645 | 0.02645 | 0.02645 | 0.02645 | 0.02645 | 0.02645 | 0.02645 | 0.02938 | 0.03425 | 0.03425 | 0.03425 | 0.02658 | 0.02658 | 0.02658 | 0.02658
SpWDE | COM_FR | 2018 | DEM | Transport Demand* | 0.01847 | 0.02086 | 0.02086 | 0.02086 | 0.02086 | 0.02086 | 0.02086 | 0.02086 | 0.02086 | 0.02086 | 0.02086 | 0.02086 | 0.02086 | 0.02086 | 0.02086 | 0.02086 | 0.02086 | 0.02086 | 0.02086 | 0.01653 | 0.01612 | 0.01612 | 0.01612 | 0.01865 | 0.01865 | 0.01865 | 0.01865
SuNWA | COM_FR | 2018 | DEM | Transport Demand* | 0.0009 | 0.00149 | 0.00149 | 0.00149 | 0.00149 | 0.00149 | 0.00149 | 0.00149 | 0.00149 | 0.00149 | 0.00149 | 0.00149 | 0.00149 | 0.00149 | 0.00149 | 0.00149 | 0.00149 | 0.00149 | 0.00149 | 0.002 | 0.00147 | 0.00147 | 0.00147 | 0.00119 | 0.00119 | 0.00119 | 0.00119
SuNWB | COM_FR | 2018 | DEM | Transport Demand* | 0.00763 | 0.00628 | 0.00628 | 0.00628 | 0.00628 | 0.00628 | 0.00628 | 0.00628 | 0.00628 | 0.00628 | 0.00628 | 0.00628 | 0.00628 | 0.00628 | 0.00628 | 0.00628 | 0.00628 | 0.00628 | 0.00628 | 0.01132 | 0.00933 | 0.00933 | 0.00933 | 0.00718 | 0.00718 | 0.00718 | 0.00718
SuNWC | COM_FR | 2018 | DEM | Transport Demand* | 0.02603 | 0.0241 | 0.0241 | 0.0241 | 0.0241 | 0.0241 | 0.0241 | 0.0241 | 0.0241 | 0.0241 | 0.0241 | 0.0241 | 0.0241 | 0.0241 | 0.0241 | 0.0241 | 0.0241 | 0.0241 | 0.0241 | 0.03662 | 0.02604 | 0.02604 | 0.02604 | 0.02529 | 0.02529 | 0.02529 | 0.02529
SuNWD | COM_FR | 2018 | DEM | Transport Demand* | 0.00628 | 0.00522 | 0.00522 | 0.00522 | 0.00522 | 0.00522 | 0.00522 | 0.00522 | 0.00522 | 0.00522 | 0.00522 | 0.00522 | 0.00522 | 0.00522 | 0.00522 | 0.00522 | 0.00522 | 0.00522 | 0.00522 | 0.01065 | 0.00835 | 0.00835 | 0.00835 | 0.00553 | 0.00553 | 0.00553 | 0.00553
SuNWE | COM_FR | 2018 | DEM | Transport Demand* | 0.00404 | 0.00414 | 0.00414 | 0.00414 | 0.00414 | 0.00414 | 0.00414 | 0.00414 | 0.00414 | 0.00414 | 0.00414 | 0.00414 | 0.00414 | 0.00414 | 0.00414 | 0.00414 | 0.00414 | 0.00414 | 0.00414 | 0.00599 | 0.00393 | 0.00393 | 0.00393 | 0.00386 | 0.00386 | 0.00386 | 0.00386
SuWDA | COM_FR | 2018 | DEM | Transport Demand* | 0.00415 | 0.00774 | 0.00774 | 0.00774 | 0.00774 | 0.00774 | 0.00774 | 0.00774 | 0.00774 | 0.00774 | 0.00774 | 0.00774 | 0.00774 | 0.00774 | 0.00774 | 0.00774 | 0.00774 | 0.00774 | 0.00774 | 0.00561 | 0.00611 | 0.00611 | 0.00611 | 0.00595 | 0.00595 | 0.00595 | 0.00595
SuWDB | COM_FR | 2018 | DEM | Transport Demand* | 0.03525 | 0.03234 | 0.03234 | 0.03234 | 0.03234 | 0.03234 | 0.03234 | 0.03234 | 0.03234 | 0.03234 | 0.03234 | 0.03234 | 0.03234 | 0.03234 | 0.03234 | 0.03234 | 0.03234 | 0.03234 | 0.03234 | 0.03178 | 0.03872 | 0.03872 | 0.03872 | 0.03483 | 0.03483 | 0.03483 | 0.03483
SuWDC | COM_FR | 2018 | DEM | Transport Demand* | 0.12027 | 0.12284 | 0.12284 | 0.12284 | 0.12284 | 0.12284 | 0.12284 | 0.12284 | 0.12284 | 0.12284 | 0.12284 | 0.12284 | 0.12284 | 0.12284 | 0.12284 | 0.12284 | 0.12284 | 0.12284 | 0.12284 | 0.1028 | 0.10801 | 0.10801 | 0.10801 | 0.12259 | 0.12259 | 0.12259 | 0.12259
SuWDD | COM_FR | 2018 | DEM | Transport Demand* | 0.02903 | 0.02669 | 0.02669 | 0.02669 | 0.02669 | 0.02669 | 0.02669 | 0.02669 | 0.02669 | 0.02669 | 0.02669 | 0.02669 | 0.02669 | 0.02669 | 0.02669 | 0.02669 | 0.02669 | 0.02669 | 0.02669 | 0.02991 | 0.03465 | 0.03465 | 0.03465 | 0.02682 | 0.02682 | 0.02682 | 0.02682
SuWDE | COM_FR | 2018 | DEM | Transport Demand* | 0.01866 | 0.02105 | 0.02105 | 0.02105 | 0.02105 | 0.02105 | 0.02105 | 0.02105 | 0.02105 | 0.02105 | 0.02105 | 0.02105 | 0.02105 | 0.02105 | 0.02105 | 0.02105 | 0.02105 | 0.02105 | 0.02105 | 0.01682 | 0.0163 | 0.0163 | 0.0163 | 0.01882 | 0.01882 | 0.01882 | 0.01882
WiNWA | COM_FR | 2018 | DEM | Transport Demand* | 0.001 | 0.00168 | 0.00168 | 0.00168 | 0.00168 | 0.00168 | 0.00168 | 0.00168 | 0.00168 | 0.00168 | 0.00168 | 0.00168 | 0.00168 | 0.00168 | 0.00168 | 0.00168 | 0.00168 | 0.00168 | 0.00168 | 0.0021 | 0.00162 | 0.00162 | 0.00162 | 0.00133 | 0.00133 | 0.00133 | 0.00133
WiNWB | COM_FR | 2018 | DEM | Transport Demand* | 0.00848 | 0.00704 | 0.00704 | 0.00704 | 0.00704 | 0.00704 | 0.00704 | 0.00704 | 0.00704 | 0.00704 | 0.00704 | 0.00704 | 0.00704 | 0.00704 | 0.00704 | 0.00704 | 0.00704 | 0.00704 | 0.00704 | 0.01187 | 0.01025 | 0.01025 | 0.01025 | 0.00799 | 0.00799 | 0.00799 | 0.00799
WiNWC | COM_FR | 2018 | DEM | Transport Demand* | 0.02893 | 0.02697 | 0.02697 | 0.02697 | 0.02697 | 0.02697 | 0.02697 | 0.02697 | 0.02697 | 0.02697 | 0.02697 | 0.02697 | 0.02697 | 0.02697 | 0.02697 | 0.02697 | 0.02697 | 0.02697 | 0.02697 | 0.03842 | 0.02858 | 0.02858 | 0.02858 | 0.02814 | 0.02814 | 0.02814 | 0.02814
WiNWD | COM_FR | 2018 | DEM | Transport Demand* | 0.00698 | 0.00584 | 0.00584 | 0.00584 | 0.00584 | 0.00584 | 0.00584 | 0.00584 | 0.00584 | 0.00584 | 0.00584 | 0.00584 | 0.00584 | 0.00584 | 0.00584 | 0.00584 | 0.00584 | 0.00584 | 0.00584 | 0.01118 | 0.00917 | 0.00917 | 0.00917 | 0.00615 | 0.00615 | 0.00615 | 0.00615
WiNWE | COM_FR | 2018 | DEM | Transport Demand* | 0.00449 | 0.00463 | 0.00463 | 0.00463 | 0.00463 | 0.00463 | 0.00463 | 0.00463 | 0.00463 | 0.00463 | 0.00463 | 0.00463 | 0.00463 | 0.00463 | 0.00463 | 0.00463 | 0.00463 | 0.00463 | 0.00463 | 0.00629 | 0.00431 | 0.00431 | 0.00431 | 0.0043 | 0.0043 | 0.0043 | 0.0043
WiWDA | COM_FR | 2018 | DEM | Transport Demand* | 0.00392 | 0.00735 | 0.00735 | 0.00735 | 0.00735 | 0.00735 | 0.00735 | 0.00735 | 0.00735 | 0.00735 | 0.00735 | 0.00735 | 0.00735 | 0.00735 | 0.00735 | 0.00735 | 0.00735 | 0.00735 | 0.00735 | 0.00524 | 0.00573 | 0.00573 | 0.00573 | 0.00563 | 0.00563 | 0.00563 | 0.00563
WiWDB | COM_FR | 2018 | DEM | Transport Demand* | 0.0333 | 0.03069 | 0.03069 | 0.03069 | 0.03069 | 0.03069 | 0.03069 | 0.03069 | 0.03069 | 0.03069 | 0.03069 | 0.03069 | 0.03069 | 0.03069 | 0.03069 | 0.03069 | 0.03069 | 0.03069 | 0.03069 | 0.02972 | 0.03628 | 0.03628 | 0.03628 | 0.03297 | 0.03297 | 0.03297 | 0.03297
WiWDC | COM_FR | 2018 | DEM | Transport Demand* | 0.1136 | 0.11655 | 0.11655 | 0.11655 | 0.11655 | 0.11655 | 0.11655 | 0.11655 | 0.11655 | 0.11655 | 0.11655 | 0.11655 | 0.11655 | 0.11655 | 0.11655 | 0.11655 | 0.11655 | 0.11655 | 0.11655 | 0.09615 | 0.1012 | 0.1012 | 0.1012 | 0.11605 | 0.11605 | 0.11605 | 0.11605
WiWDD | COM_FR | 2018 | DEM | Transport Demand* | 0.02742 | 0.02533 | 0.02533 | 0.02533 | 0.02533 | 0.02533 | 0.02533 | 0.02533 | 0.02533 | 0.02533 | 0.02533 | 0.02533 | 0.02533 | 0.02533 | 0.02533 | 0.02533 | 0.02533 | 0.02533 | 0.02533 | 0.02797 | 0.03246 | 0.03246 | 0.03246 | 0.02539 | 0.02539 | 0.02539 | 0.02539
WiWDE | COM_FR | 2018 | DEM | Transport Demand* | 0.01763 | 0.01997 | 0.01997 | 0.01997 | 0.01997 | 0.01997 | 0.01997 | 0.01997 | 0.01997 | 0.01997 | 0.01997 | 0.01997 | 0.01997 | 0.01997 | 0.01997 | 0.01997 | 0.01997 | 0.01997 | 0.01997 | 0.01573 | 0.01528 | 0.01528 | 0.01528 | 0.01782 | 0.01782 | 0.01782 | 0.01782

## SRV_CS_DEM
~TFM_INS
TimeSlice | Attribute | Year | Cset_CN | IE | National
AuNWA | COM_FR | 2018 | SRV-CS | 0.01661 | 0.01661
AuNWB | COM_FR | 2018 | SRV-CS | 0.00804 | 0.00804
AuNWC | COM_FR | 2018 | SRV-CS | 0.0332 | 0.0332
AuNWD | COM_FR | 2018 | SRV-CS | 0.00691 | 0.00691
AuNWE | COM_FR | 2018 | SRV-CS | 0.01317 | 0.01317
AuWDA | COM_FR | 2018 | SRV-CS | 0.03737 | 0.03737
AuWDB | COM_FR | 2018 | SRV-CS | 0.01672 | 0.01672
AuWDC | COM_FR | 2018 | SRV-CS | 0.07123 | 0.07123
AuWDD | COM_FR | 2018 | SRV-CS | 0.01538 | 0.01538
AuWDE | COM_FR | 2018 | SRV-CS | 0.03027 | 0.03027
SpNWA | COM_FR | 2018 | SRV-CS | 0.01821 | 0.01821
SpNWB | COM_FR | 2018 | SRV-CS | 0.0083 | 0.0083
SpNWC | COM_FR | 2018 | SRV-CS | 0.03498 | 0.03498
SpNWD | COM_FR | 2018 | SRV-CS | 0.00732 | 0.00732
SpNWE | COM_FR | 2018 | SRV-CS | 0.01462 | 0.01462
SpWDA | COM_FR | 2018 | SRV-CS | 0.03819 | 0.03819
SpWDB | COM_FR | 2018 | SRV-CS | 0.01679 | 0.01679
SpWDC | COM_FR | 2018 | SRV-CS | 0.07141 | 0.07141
SpWDD | COM_FR | 2018 | SRV-CS | 0.01517 | 0.01517
SpWDE | COM_FR | 2018 | SRV-CS | 0.0306 | 0.0306
SuNWA | COM_FR | 2018 | SRV-CS | 0.01737 | 0.01737
SuNWB | COM_FR | 2018 | SRV-CS | 0.00805 | 0.00805
SuNWC | COM_FR | 2018 | SRV-CS | 0.03259 | 0.03259
SuNWD | COM_FR | 2018 | SRV-CS | 0.00645 | 0.00645
SuNWE | COM_FR | 2018 | SRV-CS | 0.01287 | 0.01287
SuWDA | COM_FR | 2018 | SRV-CS | 0.03791 | 0.03791
SuWDB | COM_FR | 2018 | SRV-CS | 0.01669 | 0.01669
SuWDC | COM_FR | 2018 | SRV-CS | 0.06876 | 0.06876
SuWDD | COM_FR | 2018 | SRV-CS | 0.01418 | 0.01418
SuWDE | COM_FR | 2018 | SRV-CS | 0.02903 | 0.02903
WiNWA | COM_FR | 2018 | SRV-CS | 0.01727 | 0.01727
WiNWB | COM_FR | 2018 | SRV-CS | 0.0079 | 0.0079
WiNWC | COM_FR | 2018 | SRV-CS | 0.03491 | 0.03491
WiNWD | COM_FR | 2018 | SRV-CS | 0.00762 | 0.00762
WiNWE | COM_FR | 2018 | SRV-CS | 0.01505 | 0.01505
WiWDA | COM_FR | 2018 | SRV-CS | 0.0363 | 0.0363
WiWDB | COM_FR | 2018 | SRV-CS | 0.01563 | 0.01563
WiWDC | COM_FR | 2018 | SRV-CS | 0.07025 | 0.07025
WiWDD | COM_FR | 2018 | SRV-CS | 0.01547 | 0.01547
WiWDE | COM_FR | 2018 | SRV-CS | 0.03124 | 0.03124

## SRV_PU_DEM
~TFM_INS
TimeSlice | Attribute | Year | Cset_CN | IE | National
AuNWA | COM_FR | 2018 | SRV-PU | 0.01884 | 0.01884
AuNWB | COM_FR | 2018 | SRV-PU | 0.00903 | 0.00903
AuNWC | COM_FR | 2018 | SRV-PU | 0.03298 | 0.03298
AuNWD | COM_FR | 2018 | SRV-PU | 0.00592 | 0.00592
AuNWE | COM_FR | 2018 | SRV-PU | 0.0131 | 0.0131
AuWDA | COM_FR | 2018 | SRV-PU | 0.04225 | 0.04225
AuWDB | COM_FR | 2018 | SRV-PU | 0.01825 | 0.01825
AuWDC | COM_FR | 2018 | SRV-PU | 0.07015 | 0.07015
AuWDD | COM_FR | 2018 | SRV-PU | 0.01374 | 0.01374
AuWDE | COM_FR | 2018 | SRV-PU | 0.03074 | 0.03074
SpNWA | COM_FR | 2018 | SRV-PU | 0.01959 | 0.01959
SpNWB | COM_FR | 2018 | SRV-PU | 0.00889 | 0.00889
SpNWC | COM_FR | 2018 | SRV-PU | 0.03319 | 0.03319
SpNWD | COM_FR | 2018 | SRV-PU | 0.00593 | 0.00593
SpNWE | COM_FR | 2018 | SRV-PU | 0.01379 | 0.01379
SpWDA | COM_FR | 2018 | SRV-PU | 0.04122 | 0.04122
SpWDB | COM_FR | 2018 | SRV-PU | 0.01761 | 0.01761
SpWDC | COM_FR | 2018 | SRV-PU | 0.06735 | 0.06735
SpWDD | COM_FR | 2018 | SRV-PU | 0.01279 | 0.01279
SpWDE | COM_FR | 2018 | SRV-PU | 0.02985 | 0.02985
SuNWA | COM_FR | 2018 | SRV-PU | 0.01916 | 0.01916
SuNWB | COM_FR | 2018 | SRV-PU | 0.00835 | 0.00835
SuNWC | COM_FR | 2018 | SRV-PU | 0.03049 | 0.03049
SuNWD | COM_FR | 2018 | SRV-PU | 0.0056 | 0.0056
SuNWE | COM_FR | 2018 | SRV-PU | 0.01296 | 0.01296
SuWDA | COM_FR | 2018 | SRV-PU | 0.04205 | 0.04205
SuWDB | COM_FR | 2018 | SRV-PU | 0.01724 | 0.01724
SuWDC | COM_FR | 2018 | SRV-PU | 0.0652 | 0.0652
SuWDD | COM_FR | 2018 | SRV-PU | 0.01268 | 0.01268
SuWDE | COM_FR | 2018 | SRV-PU | 0.02947 | 0.02947
WiNWA | COM_FR | 2018 | SRV-PU | 0.01904 | 0.01904
WiNWB | COM_FR | 2018 | SRV-PU | 0.0089 | 0.0089
WiNWC | COM_FR | 2018 | SRV-PU | 0.03477 | 0.03477
WiNWD | COM_FR | 2018 | SRV-PU | 0.00659 | 0.00659
WiNWE | COM_FR | 2018 | SRV-PU | 0.01447 | 0.01447
WiWDA | COM_FR | 2018 | SRV-PU | 0.03922 | 0.03922
WiWDB | COM_FR | 2018 | SRV-PU | 0.01698 | 0.01698
WiWDC | COM_FR | 2018 | SRV-PU | 0.06766 | 0.06766
WiWDD | COM_FR | 2018 | SRV-PU | 0.01365 | 0.01365
WiWDE | COM_FR | 2018 | SRV-PU | 0.03028 | 0.03028

## DCs
~TFM_INS
TimeSlice | Attribute | Year | Other_Indexes | Cset_CN | Pset_PN | IE | National
AuNWA | COM_FR | 2018 |  | SRVDCE-CS |  | 0.01814 | 0.01814
AuNWB | COM_FR | 2018 |  | SRVDCE-CS |  | 0.00608 | 0.00608
AuNWC | COM_FR | 2018 |  | SRVDCE-CS |  | 0.02734 | 0.02734
AuNWD | COM_FR | 2018 |  | SRVDCE-CS |  | 0.00683 | 0.00683
AuNWE | COM_FR | 2018 |  | SRVDCE-CS |  | 0.01558 | 0.01558
AuWDA | COM_FR | 2018 |  | SRVDCE-CS |  | 0.043 | 0.043
AuWDB | COM_FR | 2018 |  | SRVDCE-CS |  | 0.01441 | 0.01441
AuWDC | COM_FR | 2018 |  | SRVDCE-CS |  | 0.0648 | 0.0648
AuWDD | COM_FR | 2018 |  | SRVDCE-CS |  | 0.0162 | 0.0162
AuWDE | COM_FR | 2018 |  | SRVDCE-CS |  | 0.03693 | 0.03693
SpNWA | COM_FR | 2018 |  | SRVDCE-CS |  | 0.01949 | 0.01949
SpNWB | COM_FR | 2018 |  | SRVDCE-CS |  | 0.00653 | 0.00653
SpNWC | COM_FR | 2018 |  | SRVDCE-CS |  | 0.02936 | 0.02936
SpNWD | COM_FR | 2018 |  | SRVDCE-CS |  | 0.00734 | 0.00734
SpNWE | COM_FR | 2018 |  | SRVDCE-CS |  | 0.01673 | 0.01673
SpWDA | COM_FR | 2018 |  | SRVDCE-CS |  | 0.04233 | 0.04233
SpWDB | COM_FR | 2018 |  | SRVDCE-CS |  | 0.01419 | 0.01419
SpWDC | COM_FR | 2018 |  | SRVDCE-CS |  | 0.06379 | 0.06379
SpWDD | COM_FR | 2018 |  | SRVDCE-CS |  | 0.01595 | 0.01595
SpWDE | COM_FR | 2018 |  | SRVDCE-CS |  | 0.03635 | 0.03635
SuNWA | COM_FR | 2018 |  | SRVDCE-CS |  | 0.01881 | 0.01881
SuNWB | COM_FR | 2018 |  | SRVDCE-CS |  | 0.00631 | 0.00631
SuNWC | COM_FR | 2018 |  | SRVDCE-CS |  | 0.02835 | 0.02835
SuNWD | COM_FR | 2018 |  | SRVDCE-CS |  | 0.00709 | 0.00709
SuNWE | COM_FR | 2018 |  | SRVDCE-CS |  | 0.01616 | 0.01616
SuWDA | COM_FR | 2018 |  | SRVDCE-CS |  | 0.043 | 0.043
SuWDB | COM_FR | 2018 |  | SRVDCE-CS |  | 0.01441 | 0.01441
SuWDC | COM_FR | 2018 |  | SRVDCE-CS |  | 0.0648 | 0.0648
SuWDD | COM_FR | 2018 |  | SRVDCE-CS |  | 0.0162 | 0.0162
SuWDE | COM_FR | 2018 |  | SRVDCE-CS |  | 0.03693 | 0.03693
WiNWA | COM_FR | 2018 |  | SRVDCE-CS |  | 0.01949 | 0.01949
WiNWB | COM_FR | 2018 |  | SRVDCE-CS |  | 0.00653 | 0.00653
WiNWC | COM_FR | 2018 |  | SRVDCE-CS |  | 0.02936 | 0.02936
WiNWD | COM_FR | 2018 |  | SRVDCE-CS |  | 0.00734 | 0.00734
WiNWE | COM_FR | 2018 |  | SRVDCE-CS |  | 0.01673 | 0.01673
WiWDA | COM_FR | 2018 |  | SRVDCE-CS |  | 0.04099 | 0.04099
WiWDB | COM_FR | 2018 |  | SRVDCE-CS |  | 0.01374 | 0.01374
WiWDC | COM_FR | 2018 |  | SRVDCE-CS |  | 0.06176 | 0.06176
WiWDD | COM_FR | 2018 |  | SRVDCE-CS |  | 0.01544 | 0.01544
WiWDE | COM_FR | 2018 |  | SRVDCE-CS |  | 0.0352 | 0.0352
AuNWA | VDA_FLOP | 2018 | SRVHET-DC-LT |  | S-DCE-CS | 0.51441 | 0.51441
AuNWB | VDA_FLOP | 2018 | SRVHET-DC-LT |  | S-DCE-CS | 0.5221 | 0.5221
AuNWC | VDA_FLOP | 2018 | SRVHET-DC-LT |  | S-DCE-CS | 0.63083 | 0.63083
AuNWD | VDA_FLOP | 2018 | SRVHET-DC-LT |  | S-DCE-CS | 0.59722 | 0.59722
AuNWE | VDA_FLOP | 2018 | SRVHET-DC-LT |  | S-DCE-CS | 0.51756 | 0.51756
AuWDA | VDA_FLOP | 2018 | SRVHET-DC-LT |  | S-DCE-CS | 0.50435 | 0.50435
AuWDB | VDA_FLOP | 2018 | SRVHET-DC-LT |  | S-DCE-CS | 0.51417 | 0.51417
AuWDC | VDA_FLOP | 2018 | SRVHET-DC-LT |  | S-DCE-CS | 0.60547 | 0.60547
AuWDD | VDA_FLOP | 2018 | SRVHET-DC-LT |  | S-DCE-CS | 0.58825 | 0.58825
AuWDE | VDA_FLOP | 2018 | SRVHET-DC-LT |  | S-DCE-CS | 0.53712 | 0.53712
SpNWA | VDA_FLOP | 2018 | SRVHET-DC-LT |  | S-DCE-CS | 0.43709 | 0.43709
SpNWB | VDA_FLOP | 2018 | SRVHET-DC-LT |  | S-DCE-CS | 0.47855 | 0.47855
SpNWC | VDA_FLOP | 2018 | SRVHET-DC-LT |  | S-DCE-CS | 0.59389 | 0.59389
SpNWD | VDA_FLOP | 2018 | SRVHET-DC-LT |  | S-DCE-CS | 0.60059 | 0.60059
SpNWE | VDA_FLOP | 2018 | SRVHET-DC-LT |  | S-DCE-CS | 0.50705 | 0.50705
SpWDA | VDA_FLOP | 2018 | SRVHET-DC-LT |  | S-DCE-CS | 0.44672 | 0.44672
SpWDB | VDA_FLOP | 2018 | SRVHET-DC-LT |  | S-DCE-CS | 0.48557 | 0.48557
SpWDC | VDA_FLOP | 2018 | SRVHET-DC-LT |  | S-DCE-CS | 0.57428 | 0.57428
SpWDD | VDA_FLOP | 2018 | SRVHET-DC-LT |  | S-DCE-CS | 0.56764 | 0.56764
SpWDE | VDA_FLOP | 2018 | SRVHET-DC-LT |  | S-DCE-CS | 0.48723 | 0.48723
SuNWA | VDA_FLOP | 2018 | SRVHET-DC-LT |  | S-DCE-CS | 0.60632 | 0.60632
SuNWB | VDA_FLOP | 2018 | SRVHET-DC-LT |  | S-DCE-CS | 0.74413 | 0.74413
SuNWC | VDA_FLOP | 2018 | SRVHET-DC-LT |  | S-DCE-CS | 1.096 | 1.096
SuNWD | VDA_FLOP | 2018 | SRVHET-DC-LT |  | S-DCE-CS | 1.1618 | 1.1618
SuNWE | VDA_FLOP | 2018 | SRVHET-DC-LT |  | S-DCE-CS | 0.8508 | 0.8508
SuWDA | VDA_FLOP | 2018 | SRVHET-DC-LT |  | S-DCE-CS | 0.61389 | 0.61389
SuWDB | VDA_FLOP | 2018 | SRVHET-DC-LT |  | S-DCE-CS | 0.737 | 0.737
SuWDC | VDA_FLOP | 2018 | SRVHET-DC-LT |  | S-DCE-CS | 1.034 | 1.034
SuWDD | VDA_FLOP | 2018 | SRVHET-DC-LT |  | S-DCE-CS | 1.0567 | 1.0567
SuWDE | VDA_FLOP | 2018 | SRVHET-DC-LT |  | S-DCE-CS | 0.77376 | 0.77376
WiNWA | VDA_FLOP | 2018 | SRVHET-DC-LT |  | S-DCE-CS | 0.43712 | 0.43712
WiNWB | VDA_FLOP | 2018 | SRVHET-DC-LT |  | S-DCE-CS | 0.44361 | 0.44361
WiNWC | VDA_FLOP | 2018 | SRVHET-DC-LT |  | S-DCE-CS | 0.47626 | 0.47626
WiNWD | VDA_FLOP | 2018 | SRVHET-DC-LT |  | S-DCE-CS | 0.46535 | 0.46535
WiNWE | VDA_FLOP | 2018 | SRVHET-DC-LT |  | S-DCE-CS | 0.44347 | 0.44347
WiWDA | VDA_FLOP | 2018 | SRVHET-DC-LT |  | S-DCE-CS | 0.42028 | 0.42028
WiWDB | VDA_FLOP | 2018 | SRVHET-DC-LT |  | S-DCE-CS | 0.41656 | 0.41656
WiWDC | VDA_FLOP | 2018 | SRVHET-DC-LT |  | S-DCE-CS | 0.44624 | 0.44624
WiWDD | VDA_FLOP | 2018 | SRVHET-DC-LT |  | S-DCE-CS | 0.44043 | 0.44043
WiWDE | VDA_FLOP | 2018 | SRVHET-DC-LT |  | S-DCE-CS | 0.42855 | 0.42855
AuNWA | VDA_FLOP | 2018 | SRVELC-DC-C |  | S-DCE-CS | 0.03737 | 0.03737
AuNWB | VDA_FLOP | 2018 | SRVELC-DC-C |  | S-DCE-CS | 0.05107 | 0.05107
AuNWC | VDA_FLOP | 2018 | SRVELC-DC-C |  | S-DCE-CS | 0.08039 | 0.08039
AuNWD | VDA_FLOP | 2018 | SRVELC-DC-C |  | S-DCE-CS | 0.07595 | 0.07595
AuNWE | VDA_FLOP | 2018 | SRVELC-DC-C |  | S-DCE-CS | 0.05223 | 0.05223
AuWDA | VDA_FLOP | 2018 | SRVELC-DC-C |  | S-DCE-CS | 0.03711 | 0.03711
AuWDB | VDA_FLOP | 2018 | SRVELC-DC-C |  | S-DCE-CS | 0.04732 | 0.04732
AuWDC | VDA_FLOP | 2018 | SRVELC-DC-C |  | S-DCE-CS | 0.0691 | 0.0691
AuWDD | VDA_FLOP | 2018 | SRVELC-DC-C |  | S-DCE-CS | 0.06713 | 0.06713
AuWDE | VDA_FLOP | 2018 | SRVELC-DC-C |  | S-DCE-CS | 0.0539 | 0.0539
SpNWA | VDA_FLOP | 2018 | SRVELC-DC-C |  | S-DCE-CS | 0.036 | 0.036
SpNWB | VDA_FLOP | 2018 | SRVELC-DC-C |  | S-DCE-CS | 0.04658 | 0.04658
SpNWC | VDA_FLOP | 2018 | SRVELC-DC-C |  | S-DCE-CS | 0.08276 | 0.08276
SpNWD | VDA_FLOP | 2018 | SRVELC-DC-C |  | S-DCE-CS | 0.08147 | 0.08147
SpNWE | VDA_FLOP | 2018 | SRVELC-DC-C |  | S-DCE-CS | 0.05443 | 0.05443
SpWDA | VDA_FLOP | 2018 | SRVELC-DC-C |  | S-DCE-CS | 0.03611 | 0.03611
SpWDB | VDA_FLOP | 2018 | SRVELC-DC-C |  | S-DCE-CS | 0.04822 | 0.04822
SpWDC | VDA_FLOP | 2018 | SRVELC-DC-C |  | S-DCE-CS | 0.07209 | 0.07209
SpWDD | VDA_FLOP | 2018 | SRVELC-DC-C |  | S-DCE-CS | 0.07257 | 0.07257
SpWDE | VDA_FLOP | 2018 | SRVELC-DC-C |  | S-DCE-CS | 0.04982 | 0.04982
SuNWA | VDA_FLOP | 2018 | SRVELC-DC-C |  | S-DCE-CS | 0.05036 | 0.05036
SuNWB | VDA_FLOP | 2018 | SRVELC-DC-C |  | S-DCE-CS | 0.09755 | 0.09755
SuNWC | VDA_FLOP | 2018 | SRVELC-DC-C |  | S-DCE-CS | 0.21303 | 0.21303
SuNWD | VDA_FLOP | 2018 | SRVELC-DC-C |  | S-DCE-CS | 0.21972 | 0.21972
SuNWE | VDA_FLOP | 2018 | SRVELC-DC-C |  | S-DCE-CS | 0.13432 | 0.13432
SuWDA | VDA_FLOP | 2018 | SRVELC-DC-C |  | S-DCE-CS | 0.05964 | 0.05964
SuWDB | VDA_FLOP | 2018 | SRVELC-DC-C |  | S-DCE-CS | 0.09647 | 0.09647
SuWDC | VDA_FLOP | 2018 | SRVELC-DC-C |  | S-DCE-CS | 0.192 | 0.192
SuWDD | VDA_FLOP | 2018 | SRVELC-DC-C |  | S-DCE-CS | 0.19963 | 0.19963
SuWDE | VDA_FLOP | 2018 | SRVELC-DC-C |  | S-DCE-CS | 0.10663 | 0.10663
WiNWA | VDA_FLOP | 2018 | SRVELC-DC-C |  | S-DCE-CS | 0.03593 | 0.03593
WiNWB | VDA_FLOP | 2018 | SRVELC-DC-C |  | S-DCE-CS | 0.04572 | 0.04572
WiNWC | VDA_FLOP | 2018 | SRVELC-DC-C |  | S-DCE-CS | 0.05514 | 0.05514
WiNWD | VDA_FLOP | 2018 | SRVELC-DC-C |  | S-DCE-CS | 0.05489 | 0.05489
WiNWE | VDA_FLOP | 2018 | SRVELC-DC-C |  | S-DCE-CS | 0.04757 | 0.04757
WiWDA | VDA_FLOP | 2018 | SRVELC-DC-C |  | S-DCE-CS | 0.03571 | 0.03571
WiWDB | VDA_FLOP | 2018 | SRVELC-DC-C |  | S-DCE-CS | 0.04525 | 0.04525
WiWDC | VDA_FLOP | 2018 | SRVELC-DC-C |  | S-DCE-CS | 0.05445 | 0.05445
WiWDD | VDA_FLOP | 2018 | SRVELC-DC-C |  | S-DCE-CS | 0.05432 | 0.05432
WiWDE | VDA_FLOP | 2018 | SRVELC-DC-C |  | S-DCE-CS | 0.04727 | 0.04727

## SRVSOL
~TFM_INS
TimeSlice | Attribute | Year | Other_Indexes | Pset_PN | Pset_CI | IE | National
AuNWA | NCAP_AFCS | 2018 | SRVSOL | S*,-*X0 | SRVSOL | 0.0006 | 0.0006
AuNWB | NCAP_AFCS | 2018 | SRVSOL | S*,-*X0 | SRVSOL | 0.05635 | 0.05635
AuNWC | NCAP_AFCS | 2018 | SRVSOL | S*,-*X0 | SRVSOL | 0.23628 | 0.23628
AuNWD | NCAP_AFCS | 2018 | SRVSOL | S*,-*X0 | SRVSOL | 0.01783 | 0.01783
AuNWE | NCAP_AFCS | 2018 | SRVSOL | S*,-*X0 | SRVSOL | 0 | 0
AuWDA | NCAP_AFCS | 2018 | SRVSOL | S*,-*X0 | SRVSOL | 0.0003 | 0.0003
AuWDB | NCAP_AFCS | 2018 | SRVSOL | S*,-*X0 | SRVSOL | 0.04742 | 0.04742
AuWDC | NCAP_AFCS | 2018 | SRVSOL | S*,-*X0 | SRVSOL | 0.22863 | 0.22863
AuWDD | NCAP_AFCS | 2018 | SRVSOL | S*,-*X0 | SRVSOL | 0.01503 | 0.01503
AuWDE | NCAP_AFCS | 2018 | SRVSOL | S*,-*X0 | SRVSOL | 0 | 0
SpNWA | NCAP_AFCS | 2018 | SRVSOL | S*,-*X0 | SRVSOL | 0.00528 | 0.00528
SpNWB | NCAP_AFCS | 2018 | SRVSOL | S*,-*X0 | SRVSOL | 0.15383 | 0.15383
SpNWC | NCAP_AFCS | 2018 | SRVSOL | S*,-*X0 | SRVSOL | 0.3609 | 0.3609
SpNWD | NCAP_AFCS | 2018 | SRVSOL | S*,-*X0 | SRVSOL | 0.07652 | 0.07652
SpNWE | NCAP_AFCS | 2018 | SRVSOL | S*,-*X0 | SRVSOL | 0.00123 | 0.00123
SpWDA | NCAP_AFCS | 2018 | SRVSOL | S*,-*X0 | SRVSOL | 0.00699 | 0.00699
SpWDB | NCAP_AFCS | 2018 | SRVSOL | S*,-*X0 | SRVSOL | 0.15963 | 0.15963
SpWDC | NCAP_AFCS | 2018 | SRVSOL | S*,-*X0 | SRVSOL | 0.3644 | 0.3644
SpWDD | NCAP_AFCS | 2018 | SRVSOL | S*,-*X0 | SRVSOL | 0.07893 | 0.07893
SpWDE | NCAP_AFCS | 2018 | SRVSOL | S*,-*X0 | SRVSOL | 0.00157 | 0.00157
SuNWA | NCAP_AFCS | 2018 | SRVSOL | S*,-*X0 | SRVSOL | 0.01529 | 0.01529
SuNWB | NCAP_AFCS | 2018 | SRVSOL | S*,-*X0 | SRVSOL | 0.23 | 0.23
SuNWC | NCAP_AFCS | 2018 | SRVSOL | S*,-*X0 | SRVSOL | 0.42102 | 0.42102
SuNWD | NCAP_AFCS | 2018 | SRVSOL | S*,-*X0 | SRVSOL | 0.12891 | 0.12891
SuNWE | NCAP_AFCS | 2018 | SRVSOL | S*,-*X0 | SRVSOL | 0.00519 | 0.00519
SuWDA | NCAP_AFCS | 2018 | SRVSOL | S*,-*X0 | SRVSOL | 0.01436 | 0.01436
SuWDB | NCAP_AFCS | 2018 | SRVSOL | S*,-*X0 | SRVSOL | 0.22232 | 0.22232
SuWDC | NCAP_AFCS | 2018 | SRVSOL | S*,-*X0 | SRVSOL | 0.40502 | 0.40502
SuWDD | NCAP_AFCS | 2018 | SRVSOL | S*,-*X0 | SRVSOL | 0.11814 | 0.11814
SuWDE | NCAP_AFCS | 2018 | SRVSOL | S*,-*X0 | SRVSOL | 0.00473 | 0.00473
WiNWA | NCAP_AFCS | 2018 | SRVSOL | S*,-*X0 | SRVSOL | 0 | 0
WiNWB | NCAP_AFCS | 2018 | SRVSOL | S*,-*X0 | SRVSOL | 0.00603 | 0.00603
WiNWC | NCAP_AFCS | 2018 | SRVSOL | S*,-*X0 | SRVSOL | 0.1121 | 0.1121
WiNWD | NCAP_AFCS | 2018 | SRVSOL | S*,-*X0 | SRVSOL | 0.00022 | 0.00022
WiNWE | NCAP_AFCS | 2018 | SRVSOL | S*,-*X0 | SRVSOL | 0 | 0
WiWDA | NCAP_AFCS | 2018 | SRVSOL | S*,-*X0 | SRVSOL | 0 | 0
WiWDB | NCAP_AFCS | 2018 | SRVSOL | S*,-*X0 | SRVSOL | 0.00605 | 0.00605
WiWDC | NCAP_AFCS | 2018 | SRVSOL | S*,-*X0 | SRVSOL | 0.09447 | 0.09447
WiWDD | NCAP_AFCS | 2018 | SRVSOL | S*,-*X0 | SRVSOL | 0.00039 | 0.00039
WiWDE | NCAP_AFCS | 2018 | SRVSOL | S*,-*X0 | SRVSOL | 0 | 0