## Cover
TIMES-Ireland Model
Document type: | New Technologies
Sector(s): | Supply sector (SUP)
Purpose: | Specify techno-economic data for Bio-refineries
Original developer(s): | James Glynn (UCC, james.glynn@ucc.ie)
Current maintainer(s): | Olexandr Balyk (UCC, olexandr.balyk@ucc.ie)
Part of TIM version: | 1
Model repository: | https://github.com/MaREI-EPMG/TIMES-Ireland-model
Licence: | CC BY-NC-SA 4.0 (unless specified otherwise)
https://creativecommons.org/licenses/by-nc-sa/4.0/

## SUP_BioRefineries
BioRefineries |  |  | ~FI_T: MEUR2000 | [20 empty] | ~FI_Process
TechName | TechDesc | Comm-IN | Comm-OUT | Start | Life | EFF | INVCOST | INVCOST~2015 | INVCOST~2020 | INVCOST~2025 | INVCOST~2030 | AF | FIXOM | FIXOM~2030 | VAROM | VAROM~2030 | Cap2Act | *Notes | [5 empty] | Sets | TechName | TechDesc | Tact | Tcap | Tslvl | PrimaryCG | Vintage
\I:Technology Name | Technology Description |  |  |  | Years |  | €/kW | [16 empty] | \I: Process Set Membership | Technology Name | Technology Description | Activity Unit | Capacity Unit | Timeslice Operational Level | Operational Commodity Group | Vintage Tracking
SBIORETH01 | Ethanol production from Wheat | BIOWHE | BIOETH1G | 2019 | 20 | 0.89 | 819.6323 | 748.3599 | 677.0875 | 614.7242 | 570.179 | 91% | 24.589 |  |  |  | 31.536 | To be reviewed | [5 empty] | PRE | SBIORETH01 | Ethanol production from Wheat | PJ | GW |  |  |  |  | BCRPETH130
SBIORETH02 | Ethanol production from Woody Biomass | BIOWOO, BIOWCH, BIOWPE | BIOETH2G | 2019 | 20 | 0.89 | 3045.7846 |  | 2923.9532 | 2436.6277 | 2071.1335 | 91% | 91.3735 |  |  |  | 31.536 | [7 empty] | SBIORETH02 | Ethanol production from Woody Biomass | PJ | GW
SBIORETH03 | Ethanol production from Grass | BIOGRA | BIOETH2G | 2019 | 20 | 0.89 | 3045.7846 |  | 2923.9532 | 2436.6277 | 2071.1335 | 91% | 91.3735 |  |  |  | 31.536 | [7 empty] | SBIORETH03 | Ethanol production from Grass | PJ | GW
SBIORDST01 | Biodiesel production from OSR | BIOOSR | BIODST1G | 2019 | 20 | 0.89 | 395.9427 | 387.488 | 380.7243 | 375.6515 | 373.9605 | 91% | 11.8783 |  |  |  | 31.536 | [7 empty] | SBIORDST01 | Biodiesel production from OSR | PJ | GW
SBIORDST02 | Biodiesel production from Woody Biomass | BIOWOO, BIOWCH, BIOWPE | BIODST2G | 2019 | 20 | 0.89 | 1933.2226 |  | 1855.8937 | 1565.9103 | 1391.9203 | 91% | 57.9967 |  |  |  | 31.536 | [7 empty] | SBIORDST02 | Biodiesel production from Woody Biomass | PJ | GW
SBIORDST03 | Biodiesel production from Industrial Food Waste | BIOINDF | BIODST2G | 2019 | 20 | 0.89 | 1933.2226 |  | 1855.8937 | 1565.9103 | 1391.9203 | 91% | 57.9967 |  |  |  | 31.536 | [7 empty] | SBIORDST03 | Biodiesel production from Industrial Food Waste | PJ | GW
SBIORDST04 | Biodiesel production from RVO | BIORVO | BIODST1G | 2019 | 20 | 0.89 | 1933.2226 |  | 1855.8937 | 1565.9103 | 1391.9203 | 91% | 57.9967 |  |  |  | 31.536 | [7 empty] | SBIORDST04 | Biodiesel production from RVO | PJ | GW
SBIORDST05 | Biodiesel production from Tallow | BIOTLW | BIODST1G | 2019 | 20 | 0.89 | 1933.2226 |  | 1855.8937 | 1565.9103 | 1391.9203 | 91% | 57.9967 |  |  |  | 31.536 | [7 empty] | SBIORDST05 | Biodiesel production from Tallow | PJ | GW
SBIORGAS01 | Biogas production from Grass -Anaerobic digester | BIOGRA | BIOGAS1G | 2019 | 20 | 0.89 | 1000 |  |  |  |  | 91% | 30 |  |  |  | 31.536 | [7 empty] | SBIORGAS01 | Biogas production from Grass -Anaerobic digester | PJ | GW
SBIORGAS02 | Biogas production from Woody Biomass | BIOWOO, BIOWCH, BIOWPE | BIOGAS2G | 2019 | 20 | 0.89 | 1500 |  |  |  |  | 91% | 45 |  |  |  | 31.536 | [7 empty] | SBIORGAS02 | Biogas production from Woody Biomass | PJ | GW |  |  |  |  | BWOOGAS110
SBIORGAS03 | Biogas production from BMSW | BIOMSW2 | BIOGAS2G | 2019 | 20 | 0.89 | 2777.7778 |  |  |  |  | 91% | 83.3333 |  |  |  | 31.536 | [7 empty] | SBIORGAS03 | Biogas production from BMSW | PJ | GW |  |  |  |  | BSLUGAS101
SBIORGAS04 | Biogas production from Industrial Food Waste | BIOINDF | BIOGAS2G | 2019 | 20 | 0.89 | 2777.7778 |  |  |  |  | 91% | 83.3333 |  |  |  | 31.536 | [7 empty] | SBIORGAS04 | Biogas production from Industrial Food Waste | PJ | GW |  |  |  |  | BBLQGAS110
SBIORGAS05 | Biogas production from Cattle Waste | BIOCATW | BIOGAS1G | 2019 | 20 | 0.89 | 2777.7778 |  |  |  |  | 91% | 83.3333 |  |  |  | 31.536 | [7 empty] | SBIORGAS05 | Biogas production from Cattle Waste | PJ | GW
SBIORGAS06 | Biogas production from Pig Waste | BIOPIGW | BIOGAS1G | 2019 | 20 | 0.89 | 2777.7778 |  |  |  |  | 91% | 83.3333 |  |  |  | 31.536 | [7 empty] | SBIORGAS06 | Biogas production from Pig Waste | PJ | GW
SBWOO2WPE | Pellets production from biomass | BIOWOO, BIOWCH | BIOWPE | 2019 | 20 | 1 | [18 empty] | SBWOO2WPE | Pellets production from biomass | PJ | GW
SBIORDST06 | Hydrotreated Vegetable Oils | BIOWOO, BIOWCH, BIOWPE | BIODST2G | [21 empty] | SBIORDST06 | Hydrotreated Vegetable Oils
SWtE
[25 empty] | SWtE | Waste to Heat plant
Source: Giuliano Dragone, Bruno Fernandes, António A. Vicente, and José A. Teixeira. Third generation biofuels from microalgae. http://www.formatex.info/microbiology2/1355-1366.pdf | [16 empty] | Attribute | Process |  |  | 2005 | 2010 | 2015 | 2020 | 2025 | 2030
[18 empty] | BBIORPS101 [ Vegetable oil extraction ] |  |  |  | 230.2308 | 230.2308 | 230.2308 | 230.2308 | 230.2308
[18 empty] | BBLQDME110 [ Gasification_ black liquor to DME ] |  |  | 2010: 611.1111
[18 empty] | BBLQFTST110 [ Gasification_ black liquor to FT-diesel ] |  |  | 2010: 944.4444
[18 empty] | BBLQGAS110 [ Gasification_ black liquor to methane ] |  |  | 2010: 644.4444
[18 empty] | BBLQH2G110 [ Gasification_ black liquor to hydrogen ] |  |  | 2010: 555.5556
[18 empty] | BBLQMtaH110 [ Gasification_ black liquor to methanol ] |  |  | 2010: 555.5556
[18 empty] | BCRPETH101 [ Ethanol production from starch crops ] |  |  |  | 819.6323 | 748.3599 | 677.0875 | 614.7242 | 570.179
[18 empty] | BCRPETH130 [ Fermentation, crops (wheat) to ethanol ] |  |  | Waste to Heat plant 2030: 568
[18 empty] | BCRPETH201 [ Ethanol production from sugar crops ] |  |  |  | 606.5798 | 553.8337 | 501.0876 | 454.9348 | 421.9685
[18 empty] | BCRPGAS101 [ Decomposition, crop for biogas (lucerne etc) to biogas (methane) ] |  |  | 2005: 1000
[18 empty] | BRPSME101 [ Transesterification of vegetable oils ] |  |  |  | 165.712 | 157.2573 | 150.4935 | 145.4207 | 143.7298
[18 empty] | BSLUGAS101 [ Decomposition_ bio waste to biogas (methane) ] |  |  | 2005: 2777.7778
[18 empty] | BWOODME110 [ DME production from woody biomass ] |  |  |  | 1933.2226 |  | 1855.8937 | 1565.9103 | 1391.9203
[18 empty] | BWOOETH110 [ Ethanol production from woody biomass ] |  |  |  | 3045.7846 |  | 2923.9532 | 2436.6277 | 2071.1335
[18 empty] | BWOOFTDST110 [ FT-diesel production from woody biomass ] |  |  |  | 2366.8422 |  | 2272.1685 | 1917.1422 | 1704.1264
[18 empty] | BWOOGAS110 [ Gasification_ biomass (tree salix etc) to methane ] |  |  | 2010: 1500
[18 empty] | BWOOH2G101 [ H2 production biomass gasification 2001 ] |  |  | 2005: 84.348; Waste to Heat plant 2030: 28.5388
[18 empty] | BWOOH2G130 [ H2 production biomass pyrolysis 2030 ] |  |  | Waste to Heat plant 2030: 16.8062
[18 empty] | BWOOMtaH110 [ Methanol production from woody biomass ] |  |  |  | 1933.2226 |  | 1855.8937 | 1565.9103 | 1391.9203
[19 empty] | Attribute | ACT_COST | ACT_COST | ACT_COST | NCAP_COST | NCAP_COST | NCAP_COST | NCAP_COST | NCAP_COST | NCAP_COST | NCAP_COST | NCAP_FOM | NCAP_FOM | NCAP_FOM
[17 empty] | Process |  |  | 2005 | 2010 | 2030 | 2001 | 2005 | 2010 | 2015 | 2020 | 2025 | 2030 | 2005 | 2010 | 2030
[17 empty] | BBIORPS101 [ Vegetable oil extraction ] |  |  | 1.4215 | 2015: 230.2308; SWtE 2025: 230.2308; Waste to Heat plant 2030: 230.2308 | 230.2308 | 230.2308 | 230.2308 | 14.9425
[17 empty] | BBLQDME110 [ Gasification_ black liquor to DME ] |  |  |  | 2005: 0.49383; SWtE 2025: 611.1111 |  |  |  |  | 12.2222
[17 empty] | BBLQFTST110 [ Gasification_ black liquor to FT-diesel ] |  |  |  | 2005: 0.58642; SWtE 2025: 944.4444 |  |  |  |  | 18.8889
[17 empty] | BBLQGAS110 [ Gasification_ black liquor to methane ] |  |  |  | 2005: 0.52469; SWtE 2025: 644.4444 |  |  |  |  | 12.8889
[17 empty] | BBLQH2G110 [ Gasification_ black liquor to hydrogen ] |  |  |  | 2005: 0.46296; SWtE 2025: 555.5556 |  |  |  |  | 11.1111
[17 empty] | BBLQMtaH110 [ Gasification_ black liquor to methanol ] |  |  |  | 2005: 0.49383; SWtE 2025: 555.5556 |  |  |  |  | 11.1111
[17 empty] | BCRPETH101 [ Ethanol production from starch crops ] |  |  | 6.93 | 2015: 890.9047; SWtE 2025: 819.6323; Waste to Heat plant 2030: 748.3599 | 677.0875 | 614.7242 | 570.179 | 93.6619
[17 empty] | BCRPETH130 [ Fermentation, crops (wheat) to ethanol ] |  |  | 0.01 | [8 empty] | 568 |  |  | 21.13
[17 empty] | BCRPETH201 [ Ethanol production from sugar crops ] |  |  | 6.09 | 2015: 659.3258; SWtE 2025: 606.5798; Waste to Heat plant 2030: 553.8337 | 501.0876 | 454.9348 | 421.9685 | 82.309
[17 empty] | BCRPGAS101 [ Decomposition, crop for biogas (lucerne etc) to biogas (methane) ] |  |  | 0.46296 | 2020: 1000 |  |  |  | 20
[17 empty] | BRPSME101 [ Transesterification of vegetable oils ] |  |  | 1.6206 | 2015: 169.0938; SWtE 2025: 165.712; Waste to Heat plant 2030: 157.2573 | 150.4935 | 145.4207 | 143.7298 | 17.0362
[17 empty] | BSLUGAS101 [ Decomposition_ bio waste to biogas (methane) ] |  |  | 1.0494 | 2020: 2777.7778 |  |  |  | 55.5556
[17 empty] | BWOODME110 [ DME production from woody biomass ] |  |  |  | 2005: 3.0394; SWtE 2025: 1933.2226 | 1855.8937 | 1565.9103 | 1391.9203 |  | 118.7385
[17 empty] | BWOOETH110 [ Ethanol production from woody biomass ] |  |  |  | 2005: 2.6108; SWtE 2025: 3045.7846 | 2923.9532 | 2436.6277 | 2071.1335 |  | 233.5301
[17 empty] | BWOOFTDST110 [ FT-diesel production from woody biomass ] |  |  |  | 2005: 3.7211; SWtE 2025: 2366.8422 | 2272.1685 | 1917.1422 | 1704.1264 |  | 145.3714
[17 empty] | BWOOGAS110 [ Gasification_ biomass (tree salix etc) to methane ] |  |  |  | 2005: 0.55556; SWtE 2025: 1500 |  |  |  |  | 30
[17 empty] | BWOOH2G101 [ H2 production biomass gasification 2001 ] |  |  | 0 | 2010: 0; 2020: 84.348 |  |  | 28.5388 | 5.9044 |  | 1.7123
[17 empty] | BWOOH2G130 [ H2 production biomass pyrolysis 2030 ] |  |  |  | 2010: 0 |  |  | 16.8062 |  |  | 1.0084
[17 empty] | BWOOMtaH110 [ Methanol production from woody biomass ] |  |  |  | 2005: 3.0394; SWtE 2025: 1933.2226 | 1855.8937 | 1565.9103 | 1391.9203 |  | 118.7385
Note on AA4: Sets declarations are NOT inherited. Possible Process Sets ELE (Thermal Electric Power Plant) CHP (Combined Heat and Power) STGTSS (Pump Storage) PRE (Genric Process/Technology) DMD (Demand Device) IMP (Import) EXP (Export) MIN (Mining Process) RNW (Renewable Technology) HPL (Heating Plant)