## Cover
TIMES-Ireland Model
Document type: | Base Year Template
Sector(s): | Service sector (SRV)
Purpose: | Specify base year data and define sector structure
Original developer(s):
Current maintainer(s): | Olexandr Balyk (UCC, olexandr.balyk@ucc.ie)
Part of TIM version: | 1
Model repository: | https://github.com/MaREI-EPMG/TIMES-Ireland-model
Licence: | CC BY-NC-SA 4.0 (unless specified otherwise)
https://creativecommons.org/licenses/by-nc-sa/4.0/

## Legend
Ragion: | Ireland | IE
Sector: | Services | SRV
Base-year | 2018
Cell colour legend
aaa | Model input
aaa | Model input based on own assumptions
Calculated value (not recommended to directly modify)
Tab colour legend
VEDA-TIMES data input tables
Energy balance breakdown and other elaborations
External data sources
Codes for processes and commodities names
Dimension | Short code | Full code
Sub-sectors
Commercial Services |  | CS
Public Services |  | PU
Thermal uses
Space heating |  | SH
Water heating |  | WH
Space cooling |  | SC
Other uses
Cooking |  | CK
Building lighting |  | LIG
Refrigeration |  | REF
Other appliances |  | OEL
Data centers |  | DCE
Public lighting |  | PLIG
Other services |  | OTS
Fuels
Solids | COA | SRVCOA
LPG | LPG | SRVLPG
Oil | OIL | SRVOIL
Natural Gas | GAS | SRVGAS
Biomass | BIO | SRVBIO
Biogas | BGS | SRVBGS
Solar | SOL | SRVSOL
Electricity | ELC | SRVELC
Ambient Heat | AHT | SRVAHT
Ambient Heat 2 | AHT2 | SRVAHT2
District heating | HET | SRVHET
Wind | WIN | SRVWIN
Hydrogen (gaseous) | H2G | SRVH2G
Hydrogen (liquid) | H2L | SRVH2L
Biodiesel | BDL | SRVBDL
Ethanol | ETH | SRVETH
Sources
Component | Source | Type of data
Energy balances | SEAI | Sectoral energy balance 2018
| JRC-IDEES | Energy balance breakdown
Building stocks | JRC-IDEES | Dwelling stocks (m2), average size
| BPIE | Breakdown of floor areas by non-residential sub-sector
End-use technologies | JRC-IDEES | Efficiencies, Appliances stock
| Own assumptions | Technical life, Number of functioning hours, W per appliance (in average operating mode), technical life
Emissions factors | Standard values | CO2 emissions factors
Conversion factors
Conversion ktoe to PJ | 0.041868
Conversion GWh to PJ | 0.0036
Note on B56: E4SMA: Mantzos, Leonidas; Matei, Nicoleta Anca; Mulholland, Eamonn; Rózsai, Máté; Tamba, Marie; Wiesenthal, Tobias (2018): JRC-IDEES 2015. European Commission, Joint Research Centre (JRC) [Dataset] PID: http://data.europa.eu/89h/jrc-10110-10001
Note on B57: E4SMA: Mantzos, Leonidas; Matei, Nicoleta Anca; Mulholland, Eamonn; Rózsai, Máté; Tamba, Marie; Wiesenthal, Tobias (2018): JRC-IDEES 2015. European Commission, Joint Research Centre (JRC) [Dataset] PID: http://data.europa.eu/89h/jrc-10110-10001
Note on B58: E4SMA: BPIE (2011), Europe's building under the microscope
Note on B59: E4SMA: Mantzos, Leonidas; Matei, Nicoleta Anca; Mulholland, Eamonn; Rózsai, Máté; Tamba, Marie; Wiesenthal, Tobias (2018): JRC-IDEES 2015. European Commission, Joint Research Centre (JRC) [Dataset] PID: http://data.europa.eu/89h/jrc-10110-10001

## Regions
|  | IE | National | IE-CW | IE-D | IE-KE | IE-KK | IE-LS | IE-LD | IE-LH | IE-MH | IE-OY | IE-WH | IE-WX | IE-WW | IE-CE | IE-CO | IE-KY | IE-LK | IE-TA | IE-WD | IE-G | IE-LM | IE-MO | IE-RN | IE-SO | IE-CN | IE-DL | IE-MN
1
Development |  | IE | National | IE-CW | IE-D | IE-KE | IE-KK | IE-LS | IE-LD | IE-LH | IE-MH | IE-OY | IE-WH | IE-WX | IE-WW | IE-CE | IE-CO | IE-KY | IE-LK | IE-TA | IE-WD | IE-G | IE-LM | IE-MO | IE-RN | IE-SO | IE-CN | IE-DL | IE-MN
Single-region |  | IE | *National | *IE-CW | *IE-D | *IE-KE | *IE-KK | *IE-LS | *IE-LD | *IE-LH | *IE-MH | *IE-OY | *IE-WH | *IE-WX | *IE-WW | *IE-CE | *IE-CO | *IE-KY | *IE-LK | *IE-TA | *IE-WD | *IE-G | *IE-LM | *IE-MO | *IE-RN | *IE-SO | *IE-CN | *IE-DL | *IE-MN
Multi-region |  | *IE | National | IE-CW | IE-D | IE-KE | IE-KK | IE-LS | IE-LD | IE-LH | IE-MH | IE-OY | IE-WH | IE-WX | IE-WW | IE-CE | IE-CO | IE-KY | IE-LK | IE-TA | IE-WD | IE-G | IE-LM | IE-MO | IE-RN | IE-SO | IE-CN | IE-DL | IE-MN
Code | County name
IE-CW | Carlow
IE-CN | Cavan
IE-CE | Clare
IE-CO | Cork
IE-DL | Donegal
IE-D | Dublin
IE-G | Galway
IE-KY | Kerry
IE-KE | Kildare
IE-KK | Kilkenny
IE-LS | Laois
IE-LM | Leitrim
IE-LK | Limerick
IE-LD | Longford
IE-LH | Louth
IE-MO | Mayo
IE-MH | Meath
IE-MN | Monaghan
IE-OY | Offaly
IE-RN | Roscommon
IE-SO | Sligo
IE-TA | Tipperary
IE-WD | Waterford
IE-WH | Westmeath
IE-WX | Wexford
IE-WW | Wicklow
Source: https://en.wikipedia.org/wiki/ISO_3166-2:IE

## EB_SRV
Energy Balance breakdown
Table 1 | Energy Balance 2018 (ktoe)
|  | Coal | Bituminous Coal | Anthracite + Manufactured Ovoids | Coke | Lignite \ Brown Coal Briquettes | Peat | Milled Peat | Sod Peat | Briquettes | Oil | Crude | Refinery Feedstocks | Refinery Gas | Gasoline | Kerosene | Jet Kerosene | Fueloil | LPG | Gasoil / Diesel /DERV | Petroleum Coke | Naphta | Bitumen | White Spirit | Lubricants | Natural Gas | Renewables | Hydro | Wind | Biomass | Renewable Waste | Landfill Gas | Biogas | Biodiesel | Bioethanol | Solar Photovoltaic | Solar Thermal | Ambient Heat | Non-Renewable Waste | Electricity | Heat | TOTAL
Services |  | 0.51992 | 0.51992 | 0 | 0 | 0 | 0 | 0 | 0 | 0 | 240.8673 | 0 | 0 | 0 | 0 | 62.827 | 0 | 0.64285 | 70.5244 | 106.873 | 0 | 0 | 0 | 0 | 0 | 328.6199 | 39.4338 | 0 | 0 | 17.9931 | 0 | 0 | 5.6217 | 0 | 0 | 0 | 0.16649 | 15.6525 | 0 | 1078.7438 | 0 | 1688.1847
Commercial Services |  | 0.51492 | 0.51492 | 0 | 0 | 0 | 0 | 0 | 0 | 0 | 109.1631 | 0 | 0 | 0 | 0 | 15.841 | 0 | 0 | 41.0741 | 52.248 | 0 | 0 | 0 | 0 | 0 | 206.5157 | 20.5238 | 0 | 0 | 3.9004 | 0 | 0 | 0.80443 | 0 | 0 | 0 | 0.16649 | 15.6525 | 0 | 828.9045 | 0 | 1165.622
Public Services |  | 0.0049992 | 0.0049992 | 0 | 0 | 0 | 0 | 0 | 0 | 0 | 131.7041 | 0 | 0 | 0 | 0 | 46.986 | 0 | 0.64285 | 29.4503 | 54.625 | 0 | 0 | 0 | 0 | 0 | 122.1042 | 18.91 | 0 | 0 | 14.0927 | 0 | 0 | 4.8173 | 0 | 0 | 0 | 0 | 0 | 0 | 249.8392 | 0 | 522.5627
Table 2 | Energy Balance 2018 (PJ)
|  | Solids | LPG | Oil | Natural Gas | Biomass | Biogas | Solar | Electricity | Ambient Heat | Total
Services |  | 0.021768 | 2.9527 | 7.1319 | 13.7587 | 0.75334 | 0.23537 | 0.0069708 | 45.1648 | 0.65534 | 70.6809
Commercial Services |  | 0.021559 | 1.7197 | 2.8508 | 8.6464 | 0.1633 | 0.03368 | 0.0069708 | 34.7046 | 0.65534 | 48.8023
Data centers | [8 empty] | 5.6292 |  | 5.6292
Public Services |  | 0.00020931 | 1.233 | 4.2812 | 5.1123 | 0.59003 | 0.20169 | 0 | 10.4603 | 0 | 21.8787
Public lighting | [8 empty] | 1.4472 |  | 1.4472
Commercial Services (excl. Data centers) |  | 0.021559 | 1.7197 | 2.8508 | 8.6464 | 0.1633 | 0.03368 | 0.0069708 | 29.0754 | 0.65534 | 43.1731
Public Services (excl. Public lighting) |  | 0.00020931 | 1.233 | 4.2812 | 5.1123 | 0.59003 | 0.20169 | 0 | 9.0131 | 0 | 20.4315
Table 3 | Energy Balance breakdown for Commercial Services (excl. Data centers)
Sub-sector | Energy service | Fuel | Sub-type | Consumption shares | Consumption
Sources: |  |  |  | JRC-IDEES
|  |  |  | % | PJ
Commercial Services (excl. Data centers) | Space heating | Solids |  | 100% | 0.021559
Commercial Services (excl. Data centers) | Space heating | LPG |  | 0% | 0
Commercial Services (excl. Data centers) | Space heating | Oil |  | 77.15% | 2.1993
Commercial Services (excl. Data centers) | Space heating | Natural Gas |  | 57.93% | 5.0084
Commercial Services (excl. Data centers) | Space heating | Biomass |  | 100% | 0.1633
Commercial Services (excl. Data centers) | Space heating | Biogas |  | 100% | 0.03368
Commercial Services (excl. Data centers) | Space heating | Solar |  | 0% | 0
Commercial Services (excl. Data centers) | Space heating | Electricity | HP | 2.098% | 0.60998
Commercial Services (excl. Data centers) | Space heating | Electricity | Conventional | 9.068% | 2.6367
Commercial Services (excl. Data centers) | Space heating | Ambient Heat |  | 100% | 0.65534
Commercial Services (excl. Data centers) | Space heating | All fuels |  |  | 11.3283
Commercial Services (excl. Data centers) | Water heating | Solids |  | 0% | 0
Commercial Services (excl. Data centers) | Water heating | LPG |  | 0% | 0
Commercial Services (excl. Data centers) | Water heating | Oil |  | 22.85% | 0.65143
Commercial Services (excl. Data centers) | Water heating | Natural Gas |  | 17.17% | 1.485
Commercial Services (excl. Data centers) | Water heating | Biomass |  | 0% | 0
Commercial Services (excl. Data centers) | Water heating | Biogas |  | 0% | 0
Commercial Services (excl. Data centers) | Water heating | Electricity |  | 5.145% | 1.4958
Commercial Services (excl. Data centers) | Water heating | Solar |  | 100% | 0.0069708
Commercial Services (excl. Data centers) | Water heating | All fuels |  |  | 3.6392
Commercial Services (excl. Data centers) | Space cooling | Natural Gas |  | 0.05595% | 0.004838
Commercial Services (excl. Data centers) | Space cooling | Electricity |  | 4.513% | 1.3121
Commercial Services (excl. Data centers) | Space cooling | All fuels |  |  | 1.3169
Commercial Services (excl. Data centers) | Cooking | LPG |  | 100% | 1.7197
Commercial Services (excl. Data centers) | Cooking | Natural Gas |  | 24.84% | 2.1482
Commercial Services (excl. Data centers) | Cooking | Biomass |  | 0% | 0
Commercial Services (excl. Data centers) | Cooking | Electricity |  | 9.822% | 2.8559
Commercial Services (excl. Data centers) | Cooking | All fuels |  |  | 6.7237
Commercial Services (excl. Data centers) | Building lighting | Electricity |  | 25.52% | 7.419
Commercial Services (excl. Data centers) | Refrigeration | Electricity |  | 9.892% | 2.8763
Commercial Services (excl. Data centers) | Other appliances | Electricity |  | 33.95% | 9.8697
Commercial Services (excl. Data centers) | Electric appliances | Electricity |  |  | 20.165
Commercial Services (excl. Data centers) | All services | All fuels |  |  | 43.1732
|  |  |  | check | 6.5527e-05
Table 4 | Energy Balance breakdown for Public Services (excl. Public lighting)
Sub-sector | Energy service | Fuel | Sub-type | Consumption shares | Consumption
Sources: |  |  |  | JRC-IDEES
|  |  |  | % | PJ
Public Services (excl. Public lighting) | Space heating | Solids |  | 100% | 0.00020931
Public Services (excl. Public lighting) | Space heating | LPG |  | 0% | 0
Public Services (excl. Public lighting) | Space heating | Oil |  | 77.15% | 3.3029
Public Services (excl. Public lighting) | Space heating | Natural Gas |  | 57.93% | 2.9613
Public Services (excl. Public lighting) | Space heating | Biomass |  | 100% | 0.59003
Public Services (excl. Public lighting) | Space heating | Biogas |  | 100% | 0.20169
Public Services (excl. Public lighting) | Space heating | Solar |  | 0% | 0
Public Services (excl. Public lighting) | Space heating | Electricity | HP | 2.098% | 0.18909
Public Services (excl. Public lighting) | Space heating | Electricity | Conventional | 9.068% | 0.81733
Public Services (excl. Public lighting) | Space heating | Ambient Heat |  | 100% | 0
Public Services (excl. Public lighting) | Space heating | All fuels |  |  | 8.0625
Public Services (excl. Public lighting) | Water heating | Solids |  | 0% | 0
Public Services (excl. Public lighting) | Water heating | LPG |  | 0% | 0
Public Services (excl. Public lighting) | Water heating | Oil |  | 22.85% | 0.97829
Public Services (excl. Public lighting) | Water heating | Natural Gas |  | 17.17% | 0.87802
Public Services (excl. Public lighting) | Water heating | Biomass |  | 0% | 0
Public Services (excl. Public lighting) | Water heating | Biogas |  | 0% | 0
Public Services (excl. Public lighting) | Water heating | Electricity |  | 5.145% | 0.46369
Public Services (excl. Public lighting) | Water heating | Solar |  | 100% | 0
Public Services (excl. Public lighting) | Water heating | All fuels |  |  | 2.32
Public Services (excl. Public lighting) | Space cooling | Natural Gas |  | 0.05595% | 0.0028605
Public Services (excl. Public lighting) | Space cooling | Electricity |  | 4.513% | 0.40674
Public Services (excl. Public lighting) | Space cooling | All fuels |  |  | 0.4096
Public Services (excl. Public lighting) | Cooking | LPG |  | 100% | 1.233
Public Services (excl. Public lighting) | Cooking | Natural Gas |  | 24.84% | 1.2701
Public Services (excl. Public lighting) | Cooking | Biomass |  | 0% | 0
Public Services (excl. Public lighting) | Cooking | Electricity |  | 9.822% | 0.88529
Public Services (excl. Public lighting) | Cooking | All fuels |  |  | 3.3884
Public Services (excl. Public lighting) | Building lighting | Electricity |  | 25.52% | 2.2998
Public Services (excl. Public lighting) | Refrigeration | Electricity |  | 9.892% | 0.89161
Public Services (excl. Public lighting) | Other appliances | Electricity |  | 33.95% | 3.0595
Public Services (excl. Public lighting) | Electric appliances | Electricity |  |  | 6.2509
Public Services (excl. Public lighting) | All services | All fuels |  |  | 20.4315
|  |  |  | check | 3.8743e-05
Note on D11: E4SMA: Includes all Solids
Note on F11: E4SMA: Inlcudes all (fossil) liquids
Note on F23: E4SMA: Shares calculated from the JRC-IDEES database for the year 2015. Same shares are assumed between Public services and Commercial services
Note on F25: E4SMA: JRC-IDEES report zero consumption of solids in services. 100% is assumed here to close the balance
Note on F30: E4SMA: IDEES reports biogas within Natural Gas. Assumed 100% in space heating
Note on F34: E4SMA: Ambient heat is currently reported only for Space heating
Note on F41: E4SMA: IDEES reports biogas within Natural Gas. Assumed 100% in space heating
Note on F61: E4SMA: Shares calculated from the JRC-IDEES database for the year 2015. Street lighting is applies to Public Services only
Note on F62: E4SMA: Shares calculated from the JRC-IDEES database for the year 2015. Same shares are assumed between Public services and Commercial services
Note on F64: E4SMA: JRC-IDEES report zero consumption of solids in services. 100% is assumed here to close the balance
Note on F69: E4SMA: IDEES reports biogas within Natural Gas. Assumed 100% in space heating
Note on F73: E4SMA: Ambient heat is currently reported only for Space heating
Note on F80: E4SMA: IDEES reports biogas within Natural Gas. Assumed 100% in space heating

## Key Inputs
Key input assumptions and elaborations
Building stock
| Source | Unit | 2018
Total stock | JRC-IDEES | Mm2 | 87.0532
Average size | CSO | m2/dwelling | 670
Breakdown of floor areas by non-residential sub-sector
Source: BPIE (2011), Europe's building under the microscope
|  | Fraction of m2 | Stock
Source: |  | BPIE
|  | % | Mm2
Offices (all) |  | 23% | 20.0222
| Public offices | 40% | 8.0089
| Private offices | 60% | 12.0133
Wholesale & trade |  | 28% | 24.3749
Hotel & restaurent |  | 11% | 9.5759
Health |  | 7% | 6.0937
Education |  | 17% | 14.799
Other |  | 14% | 12.1874
Public Services |  | 33.2% | 28.9017
Commercial Services |  | 66.8% | 58.1515
Allocation by system type
1) Thermal energy services
Sub-sector | Energy service | Fuel | Short name | Long name | Final energy consumption | Efficiency | Technical Life | Number of functioning hours | Useful energy | Stock | Ambient heat consumption
Sources: | [5 empty] | JRC-IDEES | Own assumption | Own assumption
[5 empty] | PJ | % | Years | hours | PJ | GW | PJ
Commercial Services | Space heating | Solids | COA | SRVCOA | 0.021559 | 33% | 20 | 1000 | 0.0071144 | 0.0019762
Commercial Services | Space heating | LPG | LPG | SRVLPG | 0 | 33% | 20 | 1000 | 0 | 0
Commercial Services | Space heating | Oil | OIL | SRVOIL | 2.1993 | 65.84% | 20 | 1000 | 1.4479 | 0.40221
Commercial Services | Space heating | Natural Gas | GAS | SRVGAS, SRVBGS | 5.0421 | 77.3% | 20 | 1000 | 3.8975 | 1.0827
Commercial Services | Space heating | Biomass | BIO | SRVBIO | 0.1633 | 63.49% | 20 | 1000 | 0.10368 | 0.0288
Commercial Services | Space heating | Solar | SOL | SRVSOL | 0 | 33% | 15 | 1000 | 0 | 0
Commercial Services | Space heating | Electricity (heat pumps) | ELC-HP | SRVELC | 0.60998 | 274.7% | 10 | 1000 | 1.6756 | 0.46545 | 0.65534
Commercial Services | Space heating | Electricity (heaters) | ELC | SRVELC | 2.6367 | 81.6% | 10 | 1000 | 2.1514 | 0.59761
Commercial Services | Space heating | All fuels |  |  | 10.6729 |  |  |  | 9.2833 | 2.5787
Commercial Services | Water heating | Solids | COA | SRVCOA | 0 | 33% | 20 | 200 | 0 | 0
Commercial Services | Water heating | LPG | LPG | SRVLPG | 0 | 33% | 20 | 200 | 0 | 0
Commercial Services | Water heating | Oil | OIL | SRVOIL | 0.65143 | 59.83% | 20 | 200 | 0.38978 | 0.54136
Commercial Services | Water heating | Natural Gas | GAS | SRVGAS, SRVBGS | 1.485 | 63.02% | 20 | 200 | 0.93592 | 1.2999
Commercial Services | Water heating | Biomass | BIO | SRVBIO | 0 | 33% | 20 | 200 | 0 | 0
Commercial Services | Water heating | Electricity | ELC | SRVELC | 1.4958 | 77.92% | 10 | 200 | 1.1655 | 1.6187
Commercial Services | Water heating | Solar | SOL | SRVSOL | 0.0069708 | 100% | 15 | 200 | 0.0069708 | 0.0096817
Commercial Services | Water heating | All fuels |  |  | 3.6392 |  |  |  | 2.4982 | 3.4697
Commercial Services | Space cooling | Natural Gas | GAS | SRVGAS | 0.004838 | 276.8% | 15 | 300 | 0.013392 | 0.0124
Commercial Services | Space cooling | Electricity | ELC | SRVELC | 1.3121 | 274.7% | 15 | 300 | 3.6039 | 3.3369
Commercial Services | Space cooling | All fuels |  |  | 1.3169 |  |  |  | 3.6173 | 3.3493
Public Services | Space heating | Solids | COA | SRVCOA | 0.00020931 | 33% | 20 | 1000 | 6.9072e-05 | 1.9187e-05
Public Services | Space heating | LPG | LPG | SRVLPG | 0 | 33% | 20 | 1000 | 0 | 0
Public Services | Space heating | Oil | OIL | SRVOIL | 3.3029 | 65.84% | 20 | 1000 | 2.1745 | 0.60402
Public Services | Space heating | Natural Gas | GAS | SRVGAS, SRVBGS | 3.163 | 77.3% | 20 | 1000 | 2.445 | 0.67916
Public Services | Space heating | Biomass | BIO | SRVBIO | 0.59003 | 63.49% | 20 | 1000 | 0.37461 | 0.10406
Public Services | Space heating | Solar | SOL | SRVSOL | 0 | 33% | 15 | 1000 | 0 | 0
Public Services | Space heating | Electricity (heat pumps) | ELC-HP | SRVELC | 0.18909 | 274.7% | 10 | 1000 | 0.51943 | 0.14429 | 0
Public Services | Space heating | Electricity (heaters) | ELC | SRVELC | 0.81733 | 81.6% | 10 | 1000 | 0.66691 | 0.18525
Public Services | Space heating | All fuels |  |  | 8.0625 |  |  |  | 6.1805 | 1.7168
Public Services | Water heating | Solids | COA | SRVCOA | 0 | 33% | 20 | 200 | 0 | 0
Public Services | Water heating | LPG | LPG | SRVLPG | 0 | 33% | 20 | 200 | 0 | 0
Public Services | Water heating | Oil | OIL | SRVOIL | 0.97829 | 59.83% | 20 | 200 | 0.58536 | 0.813
Public Services | Water heating | Natural Gas | GAS | SRVGAS, SRVBGS | 0.87802 | 63.02% | 20 | 200 | 0.55337 | 0.76857
Public Services | Water heating | Biomass | BIO | SRVBIO | 0 | 33% | 20 | 200 | 0 | 0
Public Services | Water heating | Electricity | ELC | SRVELC | 0.46369 | 77.92% | 10 | 200 | 0.36129 | 0.50179
Public Services | Water heating | Solar | SOL | SRVSOL | 0 | 100% | 15 | 200 | 0 | 0
Public Services | Water heating | All fuels |  |  | 2.32 |  |  |  | 1.5 | 2.0834
Public Services | Space cooling | Natural Gas | GAS | SRVGAS | 0.0028605 | 276.8% | 15 | 300 | 0.0079179 | 0.0073314
Public Services | Space cooling | Electricity | ELC | SRVELC | 0.40674 | 274.7% | 15 | 300 | 1.1172 | 1.0344
Public Services | Space cooling | All fuels |  |  | 0.4096 |  |  |  | 1.1251 | 1.0417
|  |  |  | Total | 26.4212 |  |  |  | 24.2043 | 14.2396
2) Cooking
Sub-sector | Energy service | Fuel | Short name | Long name | Final energy consumption | Efficiency | Technical Life | Number of functioning hours | Unit size | Useful energy | Stock
Sources: | [5 empty] | JRC-IDEES | Own assumption | Own assumption | Own assumption
[5 empty] | PJ | % | Years | hours | kW/unit | PJ | kunits
Commercial Services | Cooking | LPG | LPG | SRVLPG | 1.7197 | 48.57% | 15 | 800 | 15 | 0.83529 | 19.3353
Commercial Services | Cooking | Natural Gas | GAS | SRVGAS | 2.1482 | 53% | 15 | 800 | 15 | 1.1385 | 26.3544
Commercial Services | Cooking | Biomass | BIO | SRVBIO | 0 | 33% | 15 | 800 | 15 | 0 | 0
Commercial Services | Cooking | Electricity | ELC | SRVELC | 2.8559 | 67.76% | 15 | 800 | 15 | 1.9351 | 44.7937
Commercial Services | Cooking | All fuels |  |  | 6.7237 |  |  |  |  | 3.9089 | 90.4834
Public Services | Cooking | LPG | LPG | SRVLPG | 1.233 | 48.57% | 15 | 800 | 15 | 0.5989 | 13.8635
Public Services | Cooking | Natural Gas | GAS | SRVGAS | 1.2701 | 53% | 15 | 800 | 15 | 0.67315 | 15.5822
Public Services | Cooking | Biomass | BIO | SRVBIO | 0 | 33% | 15 | 800 | 15 | 0 | 0
Public Services | Cooking | Electricity | ELC | SRVELC | 0.88529 | 67.76% | 15 | 800 | 15 | 0.59986 | 13.8856
Public Services | Cooking | All fuels |  |  | 3.3884 |  |  |  |  | 1.8719 | 43.3313
|  |  |  | Total | 10.1122 |  |  |  |  | 5.7808 | 133.8147
3) Electric appliances
Sub-sector | Energy service | Fuel | Short name | Long name | Final energy consumption | Efficiency | Technical Life | Useful energy | Stock
Sources: | [6 empty] | Own assumption |  | JRC-IDEES
[5 empty] | PJ | output unit/PJ | Years | (see notes) | (see notes)
Commercial Services | Building lighting | Electricity | ELC | SRVELC | 7.419 | 2.5559 | 10 | 18.9627 | 18.9627
Commercial Services | Refrigeration | Electricity | ELC | SRVELC | 2.8763 | 34.2773 | 10 | 98.5906 | 98.5906
Commercial Services | Other appliances | Electricity | ELC | SRVELC | 9.8697 | 1 | 10 | 9.8697 | 0.31296
Public Services | Building lighting | Electricity | ELC | SRVELC | 2.2998 | 4.098 | 10 | 9.4246 | 9.4246
Public Services | Refrigeration | Electricity | ELC | SRVELC | 0.89161 | 54.9568 | 10 | 49.0001 | 49.0001
Public Services | Other appliances | Electricity | ELC | SRVELC | 3.0595 | 1 | 10 | 3.0595 | 0.097016
|  |  |  | Total | 26.4159 |  |  | 188.9071 | 176.3879
4) Public street lighting
Sub-sector | Energy service | Type | Short name | Long name | Final energy consumption | Stock | Fraction of units | Specific capacity | Number of functioning hours | Technical Life | Specific consumption | Calculated Stock | Calculated consumption
Sources: |  |  |  |  | SEAI | Energia | Own assumption | Own assumption | Own assumption | Own assumption
[5 empty] | PJ | Mlamps | % | W/lamp | hours | Years | PJ/Mlamp | Mlamps | PJ
Public Services | Public lighting | Sodium vapor lamp | ELC | SRVELC | 1.4472 | 0.48 | 4% | 130 | 4380 | 20 | 2.0498 | 0.0192 | 0.039357
Public Services | Public lighting | Mercury lamps | ELC | SRVELC |  |  | 15% | 170 | 4380 | 20 | 2.6806 | 0.072 | 0.193
Public Services | Public lighting | Others | ELC | SRVELC |  |  | 80% | 200 | 4380 | 20 | 3.1536 | 0.384 | 1.211
Public Services | Public lighting | LED | ELC | SRVELC |  |  | 1% | 50 | 4380 | 20 | 0.7884 | 0.0048 | 0.0037843
Public Services | Public lighting | All types |  |  |  |  | 100% |  |  |  |  | 0.48 | 1.4471
[11 empty] | diff. | 0 | -7.6032e-05
5) Data centers
Sub-sector | Energy service | Fuel | Short name | Long name | Stock | Annual power utilisation | Technical Life | Final energy consumption
Sources: |  |  |  |  | SEAI | EirGrid | Own assumption
[5 empty] | GW | % | Years | PJ
Commercial Services | Data centers | Electricity | ELC | SRVELC | 0.51 | 35% | 20 | 5.6292
Note on B5: E4SMA: 2015 values (latest available data) are used
Note on C11: E4SMA: BPIE (2011), Europe's building under the microscope
Note on G27: E4SMA: Own assumption: when JRC-IDEES does not report any efficiency a 33% factor is applied (to 33% value is assumed (to avoid issues with Veda tables)
Note on G73: E4SMA: Own assumption: when JRC-IDEES does not report any efficiency a 33% factor is applied (to 33% value is assumed (to avoid issues with Veda tables)
Note on I91: Munits
Note on J91: Munits
Note on I92: kunits
Note on J92: kunits
Note on I93: PJ
Note on J93: GW
Note on I94: Munits
Note on J94: Munits
Note on I95: kunits
Note on J95: kunits
Note on I96: PJ
Note on J96: GW
Note on G101: URL: https://www.energia.ie/news/2019/april-2019/energia-powers-approx-480,000-street-lights-acros#:~:text=480%2C000%20street%20lights%20across%20Ireland,-April%2011%202019
Note on H101: E4SMA: To be manually calibrated to match the total expected consumption
Note on J101: Assumption: 10 hours/day

## Commodities
Commodities definition
~FI_Comm
Csets | Region | CommName | CommDesc | Unit | LimType | CTSLvl | PeakTS | Ctype
*Commodity set | Regions | Commodity name | Description
DEM | IE,National | SRV-CS | Services - Commercial Services | Mm2
DEM | IE,National | SRV-PU | Services - Public Services | Mm2
NRG | IE,National | SRVSH-CS | SRV-Commercial Services: Space heating | PJ |  | ANNUAL
NRG | IE,National | SRVWH-CS | SRV-Commercial Services: Water heating | PJ |  | ANNUAL
NRG | IE,National | SRVSC-CS | SRV-Commercial Services: Space cooling | PJ |  | ANNUAL
NRG | IE,National | SRVCK-CS | SRV-Commercial Services: Cooking | PJ |  | ANNUAL
NRG | IE,National | SRVLIG-CS | SRV-Commercial Services: Building lighting | Munits |  | ANNUAL
NRG | IE,National | SRVREF-CS | SRV-Commercial Services: Refrigeration | kunits |  | ANNUAL
NRG | IE,National | SRVOEL-CS | SRV-Commercial Services: Other appliances | PJ |  | ANNUAL
NRG | IE,National | SRVSH-PU | SRV-Public Services: Space heating | PJ |  | ANNUAL
NRG | IE,National | SRVWH-PU | SRV-Public Services: Water heating | PJ |  | ANNUAL
NRG | IE,National | SRVSC-PU | SRV-Public Services: Space cooling | PJ |  | ANNUAL
NRG | IE,National | SRVCK-PU | SRV-Public Services: Cooking | PJ |  | ANNUAL
NRG | IE,National | SRVLIG-PU | SRV-Public Services: Building lighting | Munits |  | ANNUAL
NRG | IE,National | SRVREF-PU | SRV-Public Services: Refrigeration | kunits |  | ANNUAL
NRG | IE,National | SRVOEL-PU | SRV-Public Services: Other appliances | PJ |  | ANNUAL
DEM | IE,National | SRVDCE-CS | SRV-Commercial Services: Data centers | PJ |  | ANNUAL
DEM | IE,National | SRVPLIG-PU | SRV-Public Services: Public lighting | Mlamps |  | ANNUAL
NRG | IE,National | SRVCOA | Solids (SRV) | PJ
NRG | IE,National | SRVLPG | LPG (SRV) | PJ
NRG | IE,National | SRVOIL | Oil (SRV) | PJ
NRG | IE,National | SRVGAS | Natural Gas (SRV) | PJ
NRG | IE,National | SRVBIO | Biomass (SRV) | PJ
NRG | IE,National | SRVBGS | Biogas (SRV) | PJ
NRG | IE,National | SRVSOL | Solar (SRV) | PJ
NRG | IE,National | SRVELC | Electricity (SRV) | PJ |  | DAYNITE |  | ELC
NRG | IE,National | SRVAHT | Ambient Heat (SRV) | PJ
NRG | IE,National | SRVAHT2 | Ambient Heat 2 (SRV) | PJ
NRG | IE,National | SRVHET | District heating (SRV) | PJ |  | DAYNITE
NRG | IE,National | SRVWIN | Wind (SRV) | PJ
NRG | IE,National | SRVH2G | Hydrogen (gaseous) (SRV) | PJ
NRG | IE,National | SRVH2L | Hydrogen (liquid) (SRV) | PJ
NRG | IE,National | SRVBDL | Biodiesel (SRV) | PJ
ENV | IE,National | SRVCO2N | Carbon Dioxide - Combustion (SRV) | kt
ENV | IE,National | SRVCH4N | Methane (SRV) | kt
ENV | IE,National | SRVSO2N | Sulphur Oxides (SRV) | kt
ENV | IE,National | SRVNOXN | Nitrogen Oxide (SRV) | kt
ENV | IE,National | SRVPM10 | Particulate Matter <10 µm (SRV) | kt
ENV | IE,National | SRVPM25 | Particulate Matter <2.5 µm (SRV) | kt

## Fuel Techs
Fuel Techs/Distribution Infrastructure
~FI_T | [7 empty] | ~FI_Process
TechName | Comm-IN | Comm-OUT | EFF | ACT_BND | ACT_BND~0 | Share-I~FX | Share-I~FX~0 | Sets | Region | TechName | TechDesc | Tact | Tcap | Tslvl | PrimaryCG | Vintage
*Technology name | Input commodity | Output commodity | Efficiency | Annual Production Bound |  | Input shares | I/E rule | *Process Set Membership | Regions | Technology name | Description | Activity unit | Capacity unit | TimeSlice level of Process Activity | Primary Commodity Group | Vintage Tracking
FT-SRVCOA | COABIT,COALIG,COAHAR | SRVCOA | 1 |  |  |  |  | PRE | IE,National | FT-SRVCOA | Fuel Tech - Solids | PJ | PJa
FT-SRVLPG | OILLPG | SRVLPG | 1 |  |  |  |  | PRE | IE,National | FT-SRVLPG | Fuel Tech - LPG | PJ | PJa
FT-SRVOIL | OILKER | SRVOIL | 1 |  |  | 36.88% | 5 | PRE | IE,National | FT-SRVOIL | Fuel Tech - Oil | PJ | PJa
| OILDST |  |  |  |  | 62.74% | 5 | PRE | IE,National | FT-SRVGAS | Fuel Tech - Natural Gas | PJ | PJa
| OILHFO |  |  |  |  | 0.3774% | 5 | PRE | IE,National | FT-SRVBIO | Fuel Tech - Biomass | PJ | PJa
FT-SRVGAS | GASNAT | SRVGAS | 1 |  |  |  |  | PRE | IE,National | FT-SRVBGS | Fuel Tech - Biogas | PJ | PJa
FT-SRVBIO | BIOWOO,BIOWPE,BIOWCH | SRVBIO | 1 |  |  |  |  | PRE | IE,National | FT-SRVSOL | Fuel Tech - Solar | PJ | PJa
FT-SRVBGS | BIOGAS1G, BIOGAS2G | SRVBGS | 1 |  |  |  |  | PRE | IE,National | FT-SRVELC | Fuel Tech - Electricity | PJ | PJa | DAYNITE
FT-SRVSOL | RENSOL | SRVSOL | 1 |  |  |  |  | PRE | IE,National | FT-SRVAHT | Fuel Tech - Ambient Heat | PJ | PJa
FT-SRVELC | ELCD | SRVELC | 1 |  |  |  |  | PRE | IE,National,IE-CW,IE-D,IE-KE,IE-KK,IE-LS,IE-LD,IE-LH,IE-MH,IE-OY,IE-WH,IE-WX,IE-WW,IE-CE,IE-CO,IE-KY,IE-LK,IE-TA,IE-WD,IE-G,IE-LM,IE-MO,IE-RN,IE-SO,IE-CN,IE-DL,IE-MN | FT-SRVHET_X | District heating (SRV) Existing | PJ | PJa | DAYNITE
FT-SRVAHT | RENAHT | SRVAHT | 1 |  |  |  |  | PRE | IE,National | FT-SRVWIN | Fuel Tech - Wind | PJ | PJa
|  | SRVAHT2 | [5 empty] | PRE | IE,National | FT-SRVH2G | Fuel Tech - Hydrogen (gaseous) | PJ | PJa
FT-SRVHET_X | HETD | SRVHET | 1 | 0.3 | 5 |  |  | PRE | IE,National | FT-SRVH2L | Fuel Tech - Hydrogen (liquid) | PJ | PJa
FT-SRVWIN | RENWIN | SRVWIN | 1 |  |  |  |  | PRE | IE,National | FT-SRVBDL | Fuel Tech - Biodiesel | PJ | PJa
FT-SRVH2G | SUPH2GD | SRVH2G | 1 |  |  |  |  | PRE | IE,National | FT-SRVETH | Fuel Tech - Ethanol | PJ | PJa
FT-SRVH2L | SUPH2LD | SRVH2L | 1
FT-SRVBDL | BIODST1G,BIODST2G | SRVBDL | 1
FT-SRVETH | BIOETH1G,BIOETH2G | SRVETH | 1
Note on K4: Sets declarations are inherited. Allowed Process Sets ELE (Thermal Electric Power Plant) CHP (Combined Heat and Power) STGTSS (Pump Storage) STGIPS (Pump Storage IP) PRE (Genric Process/Technology) DMD (Demand Device) IMP (Import) EXP (Export) MIN (Mining Process) RNW (Renewable Technology) HPL (Heating Plant)
Note on Q4: Allowed TsLvl ANNUAL (Annual level) SEASON (Seasonal level) WEEKLY (Weekly level) DAYNITE (day and night level)
Note on R4: Needed only when one wants to override the VEDA default assignment
Note on S4: Allowed Vintage NO (if empty by default mean NO) YES
Note on I7: E4SMA: Share is assumed to remain fixed

## Building stock
Characterization of Building stocks
~FI_T | [8 empty] | ~FI_Process
TechName | *TechDesc | Comm-IN | Comm-OUT | PASTI | Input | AFA~FX | AFA~FX~0 | Life | Sets | Region | TechName | TechDesc | Tact | Tcap | Tslvl | PrimaryCG | Vintage
*Technology name | Description | Input commodity | Output commodity | Dwelling stocks | Energy intensities | Fixed availability factor | Interpolation rule | Technical life | *Process Set Membership | Regions | Technology name | Description | Activity unit | Capacity unit | TimeSlice level of Process Activity | Primary Commodity Group | Vintage Tracking
*Units |  |  |  | Mm2 | (see notes) |  |  | years | *
S-BLD_CS | Services Buildings - Commercial Services | SRVSH-CS | SRV-CS | 28.9017 | 0.3212 | 1 | 3 | 100 | DMD | IE,National | S-BLD_CS | Services Buildings - Commercial Services | Mm2 | Mm2 | ANNUAL
|  | SRVWH-CS |  |  | 0.086436 |  |  |  | DMD | IE,National | S-BLD_PU | Services Buildings - Public Services | Mm2 | Mm2 | ANNUAL
|  | SRVSC-CS |  |  | 0.12516
|  | SRVCK-CS |  |  | 0.13525
|  | SRVLIG-CS |  |  | 0.65611
|  | SRVREF-CS |  |  | 3.4112
|  | SRVOEL-CS |  |  | 0.34149
S-BLD_PU | Services Buildings - Public Services | SRVSH-PU | SRV-PU | 58.1515 | 0.10628 | 1 | 3 | 100
|  | SRVWH-PU |  |  | 0.025795
|  | SRVSC-PU |  |  | 0.019348
|  | SRVCK-PU |  |  | 0.03219
|  | SRVLIG-PU |  |  | 0.16207
|  | SRVREF-PU |  |  | 0.84263
|  | SRVOEL-PU |  |  | 0.052612
BY demands
~FI_T
Region | CommName | Attribute | 2018
*Region name | Commodity name |  | Dwelling demand
*Units |  |  | Mm2
IE,National | SRV-CS | Demand | 28.9017
IE,National | SRV-PU | Demand | 58.1515
Note on L4: Sets declarations are inherited. Allowed Process Sets ELE (Thermal Electric Power Plant) CHP (Combined Heat and Power) STGTSS (Pump Storage) STGIPS (Pump Storage IP) PRE (Genric Process/Technology) DMD (Demand Device) IMP (Import) EXP (Export) MIN (Mining Process) RNW (Renewable Technology) HPL (Heating Plant)
Note on R4: Allowed TsLvl ANNUAL (Annual level) SEASON (Seasonal level) WEEKLY (Weekly level) DAYNITE (day and night level)
Note on S4: Needed only when one wants to override the VEDA default assignment
Note on T4: Allowed Vintage NO (if empty by default mean NO) YES
Note on G6: PJ/Mm2
Note on G7: PJ/Mm2
Note on G8: PJ/Mm2
Note on G9: PJ/Mm2
Note on G10: Munits/Mm2
Note on G11: kunits/Mm2
Note on G12: PJ/Mm2
Note on G13: PJ/Mm2
Note on G14: PJ/Mm2
Note on G15: PJ/Mm2
Note on G16: PJ/Mm2
Note on G17: Munits/Mm2
Note on G18: kunits/Mm2
Note on G19: PJ/Mm2

## TH_Techs
Characterization of thermal energy services
~FI_T | [14 empty] | ~FI_Process
Region | TechName | *TechDesc | Comm-IN | Comm-IN-A | Comm-OUT | Stock | EFF | AFA | Life | Cap2Act | Input~SRVAHT | Share-I~UP~SRVBGS | Share-I~LO~SRVBGS | Share-I~LO~0~SRVBGS | Sets | Region | TechName | TechDesc | Tact | Tcap | Tslvl | PrimaryCG | Vintage | Sub-sector | Energy service | Fuel | Fuel Short name | Fuel Long name | Sub-sector short name | Energy service short name | Calibration checks
*Region | Technology name | Description | Input commodity | Auxiliary input commodity | Output commodity | Total device stock | Efficiency | Availability factor | Technical life | Capacity to Activity Factor |  | Maximum blending share | Minimum blending share | Extrapolation rule | *Process Set Membership | Regions | Technology name | Description | Activity unit | Capacity unit | TimeSlice level of Process Activity | Primary Commodity Group | Vintage Tracking | [7 empty] | Expected consumption | Expected production
*Units | [5 empty] | GW | % | % | years | GW to PJ | PJin/PJout | % | % |  | * | [15 empty] | PJ | PJ
*Commercial Services Space heating | [14 empty] | *Commercial Services Space heating
IE,National | S-SH-CS_COA_X0 | Commercial Services - Space heating: Solids | SRVCOA |  | SRVSH-CS | 0.0019762 | 33% | 11.42% | 20 | 31.536 |  |  |  |  | PRE | IE,National | S-SH-CS_COA_X0 | Commercial Services - Space heating: Solids | PJ | GW | ANNUAL |  |  | Commercial Services | Space heating | Solids | COA | SRVCOA | CS | SH | 0.021559 | 0.0071144
IE,National | S-SH-CS_LPG_X0 | Commercial Services - Space heating: LPG | SRVLPG |  | SRVSH-CS | 0 | 33% | 11.42% | 20 | 31.536 |  |  |  |  | PRE | IE,National | S-SH-CS_LPG_X0 | Commercial Services - Space heating: LPG | PJ | GW | ANNUAL |  |  | Commercial Services | Space heating | LPG | LPG | SRVLPG | CS | SH | 0 | 0
IE,National | S-SH-CS_OIL_X0 | Commercial Services - Space heating: Oil | SRVOIL |  | SRVSH-CS | 0.40221 | 65.84% | 11.42% | 20 | 31.536 |  |  |  |  | PRE | IE,National | S-SH-CS_OIL_X0 | Commercial Services - Space heating: Oil | PJ | GW | ANNUAL |  |  | Commercial Services | Space heating | Oil | OIL | SRVOIL | CS | SH | 2.1993 | 1.4479
IE,National | S-SH-CS_GAS_X0 | Commercial Services - Space heating: Natural Gas | SRVGAS, SRVBGS |  | SRVSH-CS | 1.0827 | 77.3% | 11.42% | 20 | 31.536 |  | 0.668% | 0.668% | 5 | PRE | IE,National | S-SH-CS_GAS_X0 | Commercial Services - Space heating: Natural Gas | PJ | GW | ANNUAL |  |  | Commercial Services | Space heating | Natural Gas | GAS | SRVGAS, SRVBGS | CS | SH | 5.0421 | 3.8975
IE,National | S-SH-CS_BIO_X0 | Commercial Services - Space heating: Biomass | SRVBIO |  | SRVSH-CS | 0.0288 | 63.49% | 11.42% | 20 | 31.536 |  |  |  |  | PRE | IE,National | S-SH-CS_BIO_X0 | Commercial Services - Space heating: Biomass | PJ | GW | ANNUAL |  |  | Commercial Services | Space heating | Biomass | BIO | SRVBIO | CS | SH | 0.1633 | 0.10368
IE,National | S-SH-CS_SOL_X0 | Commercial Services - Space heating: Solar | SRVSOL |  | SRVSH-CS | 0 | 33% | 11.42% | 15 | 31.536 |  |  |  |  | PRE | IE,National | S-SH-CS_SOL_X0 | Commercial Services - Space heating: Solar | PJ | GW | ANNUAL |  |  | Commercial Services | Space heating | Solar | SOL | SRVSOL | CS | SH | 0 | 0
IE,National | S-SH-CS_ELC-HP_X0 | Commercial Services - Space heating: Electricity (heat pumps) | SRVELC | SRVAHT | SRVSH-CS | 0.46545 | 274.7% | 11.42% | 10 | 31.536 | 0.3911 |  |  |  | PRE | IE,National | S-SH-CS_ELC-HP_X0 | Commercial Services - Space heating: Electricity (heat pumps) | PJ | GW | ANNUAL |  |  | Commercial Services | Space heating | Electricity (heat pumps) | ELC-HP | SRVELC | CS | SH | 0.60998 | 1.6756
IE,National | S-SH-CS_ELC_X0 | Commercial Services - Space heating: Electricity (heaters) | SRVELC |  | SRVSH-CS | 0.59761 | 81.6% | 11.42% | 10 | 31.536 |  |  |  |  | PRE | IE,National | S-SH-CS_ELC_X0 | Commercial Services - Space heating: Electricity (heaters) | PJ | GW | ANNUAL |  |  | Commercial Services | Space heating | Electricity (heaters) | ELC | SRVELC | CS | SH | 2.6367 | 2.1514
*Commercial Services Water heating | [14 empty] | *Commercial Services Water heating
IE,National | S-WH-CS_COA_X0 | Commercial Services - Water heating: Solids | SRVCOA |  | SRVWH-CS | 0 | 33% | 2.283% | 20 | 31.536 |  |  |  |  | PRE | IE,National | S-WH-CS_COA_X0 | Commercial Services - Water heating: Solids | PJ | GW | ANNUAL |  |  | Commercial Services | Water heating | Solids | COA | SRVCOA | CS | WH | 0 | 0
IE,National | S-WH-CS_LPG_X0 | Commercial Services - Water heating: LPG | SRVLPG |  | SRVWH-CS | 0 | 33% | 2.283% | 20 | 31.536 |  |  |  |  | PRE | IE,National | S-WH-CS_LPG_X0 | Commercial Services - Water heating: LPG | PJ | GW | ANNUAL |  |  | Commercial Services | Water heating | LPG | LPG | SRVLPG | CS | WH | 0 | 0
IE,National | S-WH-CS_OIL_X0 | Commercial Services - Water heating: Oil | SRVOIL |  | SRVWH-CS | 0.54136 | 59.83% | 2.283% | 20 | 31.536 |  |  |  |  | PRE | IE,National | S-WH-CS_OIL_X0 | Commercial Services - Water heating: Oil | PJ | GW | ANNUAL |  |  | Commercial Services | Water heating | Oil | OIL | SRVOIL | CS | WH | 0.65143 | 0.38978
IE,National | S-WH-CS_GAS_X0 | Commercial Services - Water heating: Natural Gas | SRVGAS, SRVBGS |  | SRVWH-CS | 1.2999 | 63.02% | 2.283% | 20 | 31.536 |  | 0% | 0% | 5 | PRE | IE,National | S-WH-CS_GAS_X0 | Commercial Services - Water heating: Natural Gas | PJ | GW | ANNUAL |  |  | Commercial Services | Water heating | Natural Gas | GAS | SRVGAS, SRVBGS | CS | WH | 1.485 | 0.93592
IE,National | S-WH-CS_BIO_X0 | Commercial Services - Water heating: Biomass | SRVBIO |  | SRVWH-CS | 0 | 33% | 2.283% | 20 | 31.536 |  |  |  |  | PRE | IE,National | S-WH-CS_BIO_X0 | Commercial Services - Water heating: Biomass | PJ | GW | ANNUAL |  |  | Commercial Services | Water heating | Biomass | BIO | SRVBIO | CS | WH | 0 | 0
IE,National | S-WH-CS_ELC_X0 | Commercial Services - Water heating: Electricity | SRVELC |  | SRVWH-CS | 1.6187 | 77.92% | 2.283% | 10 | 31.536 |  |  |  |  | PRE | IE,National | S-WH-CS_ELC_X0 | Commercial Services - Water heating: Electricity | PJ | GW | ANNUAL |  |  | Commercial Services | Water heating | Electricity | ELC | SRVELC | CS | WH | 1.4958 | 1.1655
IE,National | S-WH-CS_SOL_X0 | Commercial Services - Water heating: Solar | SRVSOL |  | SRVWH-CS | 0.0096817 | 100% | 2.283% | 15 | 31.536 |  |  |  |  | PRE | IE,National | S-WH-CS_SOL_X0 | Commercial Services - Water heating: Solar | PJ | GW | ANNUAL |  |  | Commercial Services | Water heating | Solar | SOL | SRVSOL | CS | WH | 0.0069708 | 0.0069708
*Commercial Services Space cooling | [14 empty] | *Commercial Services Space cooling
IE,National | S-SC-CS_GAS_X0 | Commercial Services - Space cooling: Natural Gas | SRVGAS |  | SRVSC-CS | 0.0124 | 276.8% | 3.425% | 15 | 31.536 |  |  |  |  | PRE | IE,National | S-SC-CS_GAS_X0 | Commercial Services - Space cooling: Natural Gas | PJ | GW | ANNUAL |  |  | Commercial Services | Space cooling | Natural Gas | GAS | SRVGAS | CS | SC | 0.004838 | 0.013392
IE,National | S-SC-CS_ELC_X0 | Commercial Services - Space cooling: Electricity | SRVELC |  | SRVSC-CS | 3.3369 | 274.7% | 3.425% | 15 | 31.536 |  |  |  |  | PRE | IE,National | S-SC-CS_ELC_X0 | Commercial Services - Space cooling: Electricity | PJ | GW | ANNUAL |  |  | Commercial Services | Space cooling | Electricity | ELC | SRVELC | CS | SC | 1.3121 | 3.6039
*Public Services Space heating | [14 empty] | *Public Services Space heating
IE,National | S-SH-PU_COA_X0 | Public Services - Space heating: Solids | SRVCOA |  | SRVSH-PU | 1.9187e-05 | 33% | 11.42% | 20 | 31.536 |  |  |  |  | PRE | IE,National | S-SH-PU_COA_X0 | Public Services - Space heating: Solids | PJ | GW | ANNUAL |  |  | Public Services | Space heating | Solids | COA | SRVCOA | PU | SH | 0.00020931 | 6.9072e-05
IE,National | S-SH-PU_LPG_X0 | Public Services - Space heating: LPG | SRVLPG |  | SRVSH-PU | 0 | 33% | 11.42% | 20 | 31.536 |  |  |  |  | PRE | IE,National | S-SH-PU_LPG_X0 | Public Services - Space heating: LPG | PJ | GW | ANNUAL |  |  | Public Services | Space heating | LPG | LPG | SRVLPG | PU | SH | 0 | 0
IE,National | S-SH-PU_OIL_X0 | Public Services - Space heating: Oil | SRVOIL |  | SRVSH-PU | 0.60402 | 65.84% | 11.42% | 20 | 31.536 |  |  |  |  | PRE | IE,National | S-SH-PU_OIL_X0 | Public Services - Space heating: Oil | PJ | GW | ANNUAL |  |  | Public Services | Space heating | Oil | OIL | SRVOIL | PU | SH | 3.3029 | 2.1745
IE,National | S-SH-PU_GAS_X0 | Public Services - Space heating: Natural Gas | SRVGAS, SRVBGS |  | SRVSH-PU | 0.67916 | 77.3% | 11.42% | 20 | 31.536 |  | 6.377% | 6.377% | 5 | PRE | IE,National | S-SH-PU_GAS_X0 | Public Services - Space heating: Natural Gas | PJ | GW | ANNUAL |  |  | Public Services | Space heating | Natural Gas | GAS | SRVGAS, SRVBGS | PU | SH | 3.163 | 2.445
IE,National | S-SH-PU_BIO_X0 | Public Services - Space heating: Biomass | SRVBIO |  | SRVSH-PU | 0.10406 | 63.49% | 11.42% | 20 | 31.536 |  |  |  |  | PRE | IE,National | S-SH-PU_BIO_X0 | Public Services - Space heating: Biomass | PJ | GW | ANNUAL |  |  | Public Services | Space heating | Biomass | BIO | SRVBIO | PU | SH | 0.59003 | 0.37461
IE,National | S-SH-PU_SOL_X0 | Public Services - Space heating: Solar | SRVSOL |  | SRVSH-PU | 0 | 33% | 11.42% | 15 | 31.536 |  |  |  |  | PRE | IE,National | S-SH-PU_SOL_X0 | Public Services - Space heating: Solar | PJ | GW | ANNUAL |  |  | Public Services | Space heating | Solar | SOL | SRVSOL | PU | SH | 0 | 0
IE,National | S-SH-PU_ELC-HP_X0 | Public Services - Space heating: Electricity (heat pumps) | SRVELC | SRVAHT | SRVSH-PU | 0.14429 | 274.7% | 11.42% | 10 | 31.536 |  |  |  |  | PRE | IE,National | S-SH-PU_ELC-HP_X0 | Public Services - Space heating: Electricity (heat pumps) | PJ | GW | ANNUAL |  |  | Public Services | Space heating | Electricity (heat pumps) | ELC-HP | SRVELC | PU | SH | 0.18909 | 0.51943
IE,National | S-SH-PU_ELC_X0 | Public Services - Space heating: Electricity (heaters) | SRVELC |  | SRVSH-PU | 0.18525 | 81.6% | 11.42% | 10 | 31.536 |  |  |  |  | PRE | IE,National | S-SH-PU_ELC_X0 | Public Services - Space heating: Electricity (heaters) | PJ | GW | ANNUAL |  |  | Public Services | Space heating | Electricity (heaters) | ELC | SRVELC | PU | SH | 0.81733 | 0.66691
*Public Services Water heating | [14 empty] | *Public Services Water heating
IE,National | S-WH-PU_COA_X0 | Public Services - Water heating: Solids | SRVCOA |  | SRVWH-PU | 0 | 33% | 2.283% | 20 | 31.536 |  |  |  |  | PRE | IE,National | S-WH-PU_COA_X0 | Public Services - Water heating: Solids | PJ | GW | ANNUAL |  |  | Public Services | Water heating | Solids | COA | SRVCOA | PU | WH | 0 | 0
IE,National | S-WH-PU_LPG_X0 | Public Services - Water heating: LPG | SRVLPG |  | SRVWH-PU | 0 | 33% | 2.283% | 20 | 31.536 |  |  |  |  | PRE | IE,National | S-WH-PU_LPG_X0 | Public Services - Water heating: LPG | PJ | GW | ANNUAL |  |  | Public Services | Water heating | LPG | LPG | SRVLPG | PU | WH | 0 | 0
IE,National | S-WH-PU_OIL_X0 | Public Services - Water heating: Oil | SRVOIL |  | SRVWH-PU | 0.813 | 59.83% | 2.283% | 20 | 31.536 |  |  |  |  | PRE | IE,National | S-WH-PU_OIL_X0 | Public Services - Water heating: Oil | PJ | GW | ANNUAL |  |  | Public Services | Water heating | Oil | OIL | SRVOIL | PU | WH | 0.97829 | 0.58536
IE,National | S-WH-PU_GAS_X0 | Public Services - Water heating: Natural Gas | SRVGAS, SRVBGS |  | SRVWH-PU | 0.76857 | 63.02% | 2.283% | 20 | 31.536 |  | 0% | 0% | 5 | PRE | IE,National | S-WH-PU_GAS_X0 | Public Services - Water heating: Natural Gas | PJ | GW | ANNUAL |  |  | Public Services | Water heating | Natural Gas | GAS | SRVGAS, SRVBGS | PU | WH | 0.87802 | 0.55337
IE,National | S-WH-PU_BIO_X0 | Public Services - Water heating: Biomass | SRVBIO |  | SRVWH-PU | 0 | 33% | 2.283% | 20 | 31.536 |  |  |  |  | PRE | IE,National | S-WH-PU_BIO_X0 | Public Services - Water heating: Biomass | PJ | GW | ANNUAL |  |  | Public Services | Water heating | Biomass | BIO | SRVBIO | PU | WH | 0 | 0
IE,National | S-WH-PU_ELC_X0 | Public Services - Water heating: Electricity | SRVELC |  | SRVWH-PU | 0.50179 | 77.92% | 2.283% | 10 | 31.536 |  |  |  |  | PRE | IE,National | S-WH-PU_ELC_X0 | Public Services - Water heating: Electricity | PJ | GW | ANNUAL |  |  | Public Services | Water heating | Electricity | ELC | SRVELC | PU | WH | 0.46369 | 0.36129
IE,National | S-WH-PU_SOL_X0 | Public Services - Water heating: Solar | SRVSOL |  | SRVWH-PU | 0 | 100% | 2.283% | 15 | 31.536 |  |  |  |  | PRE | IE,National | S-WH-PU_SOL_X0 | Public Services - Water heating: Solar | PJ | GW | ANNUAL |  |  | Public Services | Water heating | Solar | SOL | SRVSOL | PU | WH | 0 | 0
*Public Services Space cooling | [14 empty] | *Public Services Space cooling
IE,National | S-SC-PU_GAS_X0 | Public Services - Space cooling: Natural Gas | SRVGAS |  | SRVSC-PU | 0.0073314 | 276.8% | 3.425% | 15 | 31.536 |  |  |  |  | PRE | IE,National | S-SC-PU_GAS_X0 | Public Services - Space cooling: Natural Gas | PJ | GW | ANNUAL |  |  | Public Services | Space cooling | Natural Gas | GAS | SRVGAS | PU | SC | 0.0028605 | 0.0079179
IE,National | S-SC-PU_ELC_X0 | Public Services - Space cooling: Electricity | SRVELC |  | SRVSC-PU | 1.0344 | 274.7% | 3.425% | 15 | 31.536 |  |  |  |  | PRE | IE,National | S-SC-PU_ELC_X0 | Public Services - Space cooling: Electricity | PJ | GW | ANNUAL |  |  | Public Services | Space cooling | Electricity | ELC | SRVELC | PU | SC | 0.40674 | 1.1172
[5 empty] | Tot | 14.2396 | [24 empty] | 26.4212 | 24.2043
Note on L4: E4SMA: Conversion factor
Note on R4: Sets declarations are inherited. Allowed Process Sets ELE (Thermal Electric Power Plant) CHP (Combined Heat and Power) STGTSS (Pump Storage) STGIPS (Pump Storage IP) PRE (Genric Process/Technology) DMD (Demand Device) IMP (Import) EXP (Export) MIN (Mining Process) RNW (Renewable Technology) HPL (Heating Plant)
Note on X4: Allowed TsLvl ANNUAL (Annual level) SEASON (Seasonal level) WEEKLY (Weekly level) DAYNITE (day and night level)
Note on Y4: Needed only when one wants to override the VEDA default assignment
Note on Z4: Allowed Vintage NO (if empty by default mean NO) YES

## CK_Techs
Characterization of Cooking technologies
~FI_T | [8 empty] | ~FI_Process
TechName | *TechDesc | Comm-IN | Comm-OUT | Stock | EFF | AFA | Life | Cap2Act | Sets | Region | TechName | TechDesc | Tact | Tcap | Tslvl | PrimaryCG | Vintage | Sub-sector | Energy service | Fuel | Fuel Short name | Fuel Long name | Sub-sector short name | Energy service short name | Calibration checks
*Technology name | Description | Input commodity | Output commodity | Total device stock | Efficiency | Availability factor | Technical life | Capacity to Activity Factor | *Process Set Membership | Regions | Technology name | Description | Activity unit | Capacity unit | TimeSlice level of Process Activity | Primary Commodity Group | Vintage Tracking | [7 empty] | Expected consumption | Expected production
*Units |  |  |  | kunits | % | % | years | kunits to PJ | * | [15 empty] | PJ | PJ
*Commercial Services Cooking | [8 empty] | *Commercial Services Cooking
S-CK-CS_LPG_X0 | Commercial Services - Cooking: LPG | SRVLPG | SRVCK-CS | 19.3353 | 0.48572 | 9.132% | 15 | 0.47304 | PRE | IE,National | S-CK-CS_LPG_X0 | Commercial Services - Cooking: LPG | PJ | kunits | ANNUAL |  |  | Commercial Services | Cooking | LPG | LPG | SRVLPG | CS | CK | 1.7197 | 0.83529
S-CK-CS_GAS_X0 | Commercial Services - Cooking: Natural Gas | SRVGAS | SRVCK-CS | 26.3544 | 0.52999 | 9.132% | 15 | 0.47304 | PRE | IE,National | S-CK-CS_GAS_X0 | Commercial Services - Cooking: Natural Gas | PJ | kunits | ANNUAL |  |  | Commercial Services | Cooking | Natural Gas | GAS | SRVGAS | CS | CK | 2.1482 | 1.1385
S-CK-CS_BIO_X0 | Commercial Services - Cooking: Biomass | SRVBIO | SRVCK-CS | 0 | 0.33 | 9.132% | 15 | 0.47304 | PRE | IE,National | S-CK-CS_BIO_X0 | Commercial Services - Cooking: Biomass | PJ | kunits | ANNUAL |  |  | Commercial Services | Cooking | Biomass | BIO | SRVBIO | CS | CK | 0 | 0
S-CK-CS_ELC_X0 | Commercial Services - Cooking: Electricity | SRVELC | SRVCK-CS | 44.7937 | 0.67758 | 9.132% | 15 | 0.47304 | PRE | IE,National | S-CK-CS_ELC_X0 | Commercial Services - Cooking: Electricity | PJ | kunits | ANNUAL |  |  | Commercial Services | Cooking | Electricity | ELC | SRVELC | CS | CK | 2.8559 | 1.9351
*Public Services Cooking | [8 empty] | *Public Services Cooking | [8 empty] | Commercial Services | Cooking | All fuels |  |  | CS | CK
S-CK-PU_LPG_X0 | Public Services - Cooking: LPG | SRVLPG | SRVCK-PU | 13.8635 | 0.48572 | 9.132% | 15 | 0.47304 | PRE | IE,National | S-CK-PU_LPG_X0 | Public Services - Cooking: LPG | PJ | kunits | ANNUAL |  |  | Public Services | Cooking | LPG | LPG | SRVLPG | PU | CK | 1.233 | 0.5989
S-CK-PU_GAS_X0 | Public Services - Cooking: Natural Gas | SRVGAS | SRVCK-PU | 15.5822 | 0.52999 | 9.132% | 15 | 0.47304 | PRE | IE,National | S-CK-PU_GAS_X0 | Public Services - Cooking: Natural Gas | PJ | kunits | ANNUAL |  |  | Public Services | Cooking | Natural Gas | GAS | SRVGAS | PU | CK | 1.2701 | 0.67315
S-CK-PU_BIO_X0 | Public Services - Cooking: Biomass | SRVBIO | SRVCK-PU | 0 | 0.33 | 9.132% | 15 | 0.47304 | PRE | IE,National | S-CK-PU_BIO_X0 | Public Services - Cooking: Biomass | PJ | kunits | ANNUAL |  |  | Public Services | Cooking | Biomass | BIO | SRVBIO | PU | CK | 0 | 0
S-CK-PU_ELC_X0 | Public Services - Cooking: Electricity | SRVELC | SRVCK-PU | 13.8856 | 0.67758 | 9.132% | 15 | 0.47304 | PRE | IE,National | S-CK-PU_ELC_X0 | Public Services - Cooking: Electricity | PJ | kunits | ANNUAL |  |  | Public Services | Cooking | Electricity | ELC | SRVELC | PU | CK | 0.88529 | 0.59986
|  |  | Tot | 133.8147 | [20 empty] | 10.1122 | 5.7808
Note on J4: E4SMA: Conversion factor
Note on L4: Sets declarations are inherited. Allowed Process Sets ELE (Thermal Electric Power Plant) CHP (Combined Heat and Power) STGTSS (Pump Storage) STGIPS (Pump Storage IP) PRE (Genric Process/Technology) DMD (Demand Device) IMP (Import) EXP (Export) MIN (Mining Process) RNW (Renewable Technology) HPL (Heating Plant)
Note on R4: Allowed TsLvl ANNUAL (Annual level) SEASON (Seasonal level) WEEKLY (Weekly level) DAYNITE (day and night level)
Note on S4: Needed only when one wants to override the VEDA default assignment
Note on T4: Allowed Vintage NO (if empty by default mean NO) YES

## EAP_Techs
Characterization of Electric appliances
~FI_T | [8 empty] | ~FI_Process
TechName | *TechDesc | Comm-IN | Comm-OUT | Stock | EFF | AFA | Life | Cap2Act | Sets | Region | TechName | TechDesc | Tact | Tcap | Tslvl | PrimaryCG | Vintage | Sub-sector | Energy service | Fuel | Fuel Short name | Fuel Long name | Sub-sector short name | Energy service short name | Calibration checks
*Technology name | Description | Input commodity | Output commodity | Total device stock | Efficiency | Availability factor | Technical life | Capacity to Activity Factor | *Process Set Membership | Regions | Technology name | Description | Activity unit | Capacity unit | TimeSlice level of Process Activity | Primary Commodity Group | Vintage Tracking | [7 empty] | Expected consumption | Expected production
*Units |  |  |  | (see notes) | output unit/PJ | % | years | capacity to output unit | * | [15 empty] | PJ | (see notes)
S-LIG-CS_ELC_X0 | Commercial Services - Building lighting: Electricity | SRVELC | SRVLIG-CS | 18.9627 | 2.5559 | 1 | 10 | 1 | PRE | IE,National | S-LIG-CS_ELC_X0 | Commercial Services - Building lighting: Electricity | Munits | Munits | ANNUAL |  |  | Commercial Services | Building lighting | Electricity | ELC | SRVELC | CS | LIG | 7.419 | 18.9627
S-REF-CS_ELC_X0 | Commercial Services - Refrigeration: Electricity | SRVELC | SRVREF-CS | 98.5906 | 34.2773 | 1 | 10 | 1 | PRE | IE,National | S-REF-CS_ELC_X0 | Commercial Services - Refrigeration: Electricity | kunits | kunits | ANNUAL |  |  | Commercial Services | Refrigeration | Electricity | ELC | SRVELC | CS | REF | 2.8763 | 98.5906
S-OEL-CS_ELC_X0 | Commercial Services - Other appliances: Electricity | SRVELC | SRVOEL-CS | 0.31296 | 1 | 1 | 10 | 31.536 | PRE | IE,National | S-OEL-CS_ELC_X0 | Commercial Services - Other appliances: Electricity | PJ | GW | ANNUAL |  |  | Commercial Services | Other appliances | Electricity | ELC | SRVELC | CS | OEL | 9.8697 | 9.8697
S-LIG-PU_ELC_X0 | Public Services - Building lighting: Electricity | SRVELC | SRVLIG-PU | 9.4246 | 4.098 | 1 | 10 | 1 | PRE | IE,National | S-LIG-PU_ELC_X0 | Public Services - Building lighting: Electricity | Munits | Munits | ANNUAL |  |  | Public Services | Building lighting | Electricity | ELC | SRVELC | PU | LIG | 2.2998 | 9.4246
S-REF-PU_ELC_X0 | Public Services - Refrigeration: Electricity | SRVELC | SRVREF-PU | 49.0001 | 54.9568 | 1 | 10 | 1 | PRE | IE,National | S-REF-PU_ELC_X0 | Public Services - Refrigeration: Electricity | kunits | kunits | ANNUAL |  |  | Public Services | Refrigeration | Electricity | ELC | SRVELC | PU | REF | 0.89161 | 49.0001
S-OEL-PU_ELC_X0 | Public Services - Other appliances: Electricity | SRVELC | SRVOEL-PU | 0.097016 | 1 | 1 | 10 | 31.536 | PRE | IE,National | S-OEL-PU_ELC_X0 | Public Services - Other appliances: Electricity | PJ | GW | ANNUAL |  |  | Public Services | Other appliances | Electricity | ELC | SRVELC | PU | OEL | 3.0595 | 3.0595
|  |  | Tot | 176.3879 | [20 empty] | 26.4159 | 188.9071
Note on J4: E4SMA: Conversion factor
Note on L4: Sets declarations are inherited. Allowed Process Sets ELE (Thermal Electric Power Plant) CHP (Combined Heat and Power) STGTSS (Pump Storage) STGIPS (Pump Storage IP) PRE (Genric Process/Technology) DMD (Demand Device) IMP (Import) EXP (Export) MIN (Mining Process) RNW (Renewable Technology) HPL (Heating Plant)
Note on R4: Allowed TsLvl ANNUAL (Annual level) SEASON (Seasonal level) WEEKLY (Weekly level) DAYNITE (day and night level)
Note on S4: Needed only when one wants to override the VEDA default assignment
Note on T4: Allowed Vintage NO (if empty by default mean NO) YES
Note on F6: Munits
Note on AD6: Munits
Note on F7: kunits
Note on AD7: kunits
Note on F8: PJ
Note on AD8: PJ
Note on F9: Munits
Note on AD9: Munits
Note on F10: kunits
Note on AD10: kunits
Note on F11: PJ
Note on AD11: PJ

## PLIG_Techs
Characterization of Public lighting
~FI_T | [8 empty] | ~FI_Process
TechName | *TechDesc | Comm-IN | Comm-OUT | Stock | EFF | AFA | Life | Cap2Act | Sets | Region | TechName | TechDesc | Tact | Tcap | Tslvl | PrimaryCG | Vintage | Sub-sector | Energy service | Fuel | Fuel Short name | Fuel Long name | Sub-sector short name | Energy service short name | Calibration checks
*Technology name | Description | Input commodity | Output commodity | Total device stock | Efficiency | Availability factor | Technical life | Capacity to Activity Factor | *Process Set Membership | Regions | Technology name | Description | Activity unit | Capacity unit | TimeSlice level of Process Activity | Primary Commodity Group | Vintage Tracking | [7 empty] | Expected consumption | Expected production
*Units |  |  |  | Mlamps | Mlamps/PJ | % | years | kunits to PJ | * | [15 empty] | PJ | PJ
*Public Services Public lighting | [8 empty] | *Public Services Public lighting
S-PLIG-PU_X1 | Public Services - Public lighting: Sodium vapor lamp | SRVELC | SRVPLIG-PU | 0.0192 | 0.48784 | 1 | 20 | 1 | DMD | IE,National | S-PLIG-PU_X1 | Public Services - Public lighting: Sodium vapor lamp | Mlamps | Mlamps | ANNUAL |  |  | Public Services | Public lighting | Sodium vapor lamp | X1 | SRVELC | PU | PLIG | 0.039357 | 0.0192
S-PLIG-PU_X2 | Public Services - Public lighting: Mercury lamps | SRVELC | SRVPLIG-PU | 0.072 | 0.37306 | 1 | 20 | 1 | DMD | IE,National | S-PLIG-PU_X2 | Public Services - Public lighting: Mercury lamps | Mlamps | Mlamps | ANNUAL |  |  | Public Services | Public lighting | Mercury lamps | X2 | SRVELC | PU | PLIG | 0.193 | 0.072
S-PLIG-PU_X3 | Public Services - Public lighting: Others | SRVELC | SRVPLIG-PU | 0.384 | 0.3171 | 1 | 20 | 1 | DMD | IE,National | S-PLIG-PU_X3 | Public Services - Public lighting: Others | Mlamps | Mlamps | ANNUAL |  |  | Public Services | Public lighting | Others | X3 | SRVELC | PU | PLIG | 1.211 | 0.384
S-PLIG-PU_X4 | Public Services - Public lighting: LED | SRVELC | SRVPLIG-PU | 0.0048 | 1.2684 | 1 | 20 | 1 | DMD | IE,National | S-PLIG-PU_X4 | Public Services - Public lighting: LED | Mlamps | Mlamps | ANNUAL |  |  | Public Services | Public lighting | LED | X4 | SRVELC | PU | PLIG | 0.0037843 | 0.0048
|  |  | Tot | 0.48 | [20 empty] | 1.4471 | 0.48
BY demands
~FI_T
Region | CommName | Attribute | 2018
*Region name | Commodity name |  | Energy Service Demand
*Units |  |  | Mlamps
IE,National | SRVPLIG-PU | Demand | 0.48
Note on J4: E4SMA: Conversion factor
Note on L4: Sets declarations are inherited. Allowed Process Sets ELE (Thermal Electric Power Plant) CHP (Combined Heat and Power) STGTSS (Pump Storage) STGIPS (Pump Storage IP) PRE (Genric Process/Technology) DMD (Demand Device) IMP (Import) EXP (Export) MIN (Mining Process) RNW (Renewable Technology) HPL (Heating Plant)
Note on R4: Allowed TsLvl ANNUAL (Annual level) SEASON (Seasonal level) WEEKLY (Weekly level) DAYNITE (day and night level)
Note on S4: Needed only when one wants to override the VEDA default assignment
Note on T4: Allowed Vintage NO (if empty by default mean NO) YES

## DCE_Techs
Characterization of Data centers
~FI_T | [8 empty] | ~FI_Process
TechName | *TechDesc | Comm-IN | Comm-OUT | PASTI | EFF | AFA | Life | Cap2Act | Sets | Region | TechName | TechDesc | Tact | Tcap | Tslvl | PrimaryCG | Vintage | Sub-sector | Energy service | Fuel | Fuel Short name | Fuel Long name | Sub-sector short name | Energy service short name | Calibration checks
*Technology name | Description | Input commodity | Output commodity | Total BY stock | Efficiency | Availability factor | Technical life | Capacity to Activity Factor | *Process Set Membership | Regions | Technology name | Description | Activity unit | Capacity unit | TimeSlice level of Process Activity | Primary Commodity Group | Vintage Tracking | [7 empty] | Expected consumption | Expected production
*Units |  |  |  | GW | output unit/PJ | % | years | kunits to PJ | * | [15 empty] | PJ | PJ
*Commercial Services Data centers | [8 empty] | *Commercial Services Data centers
S-DCE-CS | Commercial Services - Data centers | SRVELC | SRVDCE-CS | 0.51 | 1 | 35% | 20 | 31.536 | DMD | IE,National | S-DCE-CS | Commercial Services - Data centers | PJ | GW | ANNUAL |  |  | Commercial Services | Data centers | Electricity | ELC | SRVELC | CS | DCE | 5.6292 | 5.6292
|  |  | Tot | 0.51 | [20 empty] | 5.6292 | 5.6292
BY demands
~FI_T
Region | CommName | Attribute | 2018
*Region name | Commodity name |  | Energy Service Demand
*Units |  |  | PJ
IE,National | SRVDCE-CS | Demand | 5.6292
Note on J4: E4SMA: Conversion factor
Note on L4: Sets declarations are inherited. Allowed Process Sets ELE (Thermal Electric Power Plant) CHP (Combined Heat and Power) STGTSS (Pump Storage) STGIPS (Pump Storage IP) PRE (Genric Process/Technology) DMD (Demand Device) IMP (Import) EXP (Export) MIN (Mining Process) RNW (Renewable Technology) HPL (Heating Plant)
Note on R4: Allowed TsLvl ANNUAL (Annual level) SEASON (Seasonal level) WEEKLY (Weekly level) DAYNITE (day and night level)
Note on S4: Needed only when one wants to override the VEDA default assignment
Note on T4: Allowed Vintage NO (if empty by default mean NO) YES

## Emissions
Emission coefficients for Non-Residential sector
~COMEMI
CommName | SRVCOA | SRVLPG | SRVOIL | SRVGAS | SRVBIO | SRVSOL
*Commodity name | Solids (SRV) | LPG (SRV) | Oil (SRV) | Natural Gas (SRV) | Biomass (SRV) | Solar (SRV)
*Units | kt/PJ | kt/PJ | kt/PJ | kt/PJ | kt/PJ | kt/PJ
SRVCO2N | 94.6 | 63.7 | 73.301 | 55.74 | 0 | 0
SRVCH4N
SRVSO2N
SRVNOXN
SRVPM10
SRVPM25
kt/PJ | SRVCO2N
OILKER | 71.9
OILDST | 74.1
OILHFO | 77.4

## EB2018
2018 Units = ktoe | NACE (Rev 2) | Coal | Bituminous Coal | Anthracite + Manufactured Ovoids | Coke | Lignite \ Brown Coal Briquettes | Peat | Milled Peat | Sod Peat | Briquettes | Oil | Crude | Refinery Feedstocks | Refinery Gas | Gasoline | Kerosene | Jet Kerosene | Fueloil | LPG | Gasoil / Diesel /DERV | Petroleum Coke | Naphta | Bitumen | White Spirit | Lubricants | Natural Gas | Renewables | Hydro | Wind | Biomass | Renewable Waste | Landfill Gas | Biogas | Biodiesel | Bioethanol | Solar Photovoltaic | Solar Thermal | Ambient Heat | Non-Renewable Waste | Electricity | Heat | TOTAL
Indigenous Production |  | 0 | 0 |  |  |  | 815.9243 | 688.2203 | 127.704 |  | 0 | [14 empty] | 2751.9192 | 1334.6583 | 59.6917 | 743.0199 | 248.9086 | 139.9999 | 33.5318 | 16.8131 | 31.0645 | 2.6692 | 1.89 | 13.5461 | 43.5234 | 145.4371 |  |  | 5047.9389
Imports |  | 903.4947 | 829.5746 | 61.7229 |  | 12.1972 | 0 |  |  |  | 9138.5578 | 3053.4743 | 16.6334 | 0 | 564.2364 | 369.1464 | 1542.2444 | 82.8279 | 157.5464 | 2932.6956 | 166.3765 | 7.5617 | 200.8322 | 1.2281 | 43.7545 | 1728.3381 | 151.9336 |  |  | 24.2821 |  |  |  | 104.8144 | 22.837 |  |  |  |  | 139.4506 |  | 12061.7747
Exports |  | 15.1866 | 0 | 14.0977 |  | 1.0889 | 7.0331 |  |  | 7.0331 | 1717.0625 | 0 | 0 |  | 364.5222 | 21.6725 | 156.2938 | 986.6061 | 35.2897 | 102.1463 | 0.0029088 | 36.2973 | 5.4695 | 0.0185 | 8.7436 | 0 | 9.4477 |  |  | 0.41265 |  |  |  | 9.035 | 0 |  |  |  |  | 141.8354 |  | 1890.5652
Mar. Bunkers |  | 0 |  |  |  |  | 0 |  |  |  | 172.7126 | [6 empty] | 15.7301 |  | 156.9825 | [6 empty] | 0 | [14 empty] | 172.7126
Stock Change |  | -101.2563 | -101.8699 | -0.80798 |  | 1.4215 | -122.9391 | -136.5383 | 0 | 13.5992 | 151.3398 | 38.731 | -8.8752 |  | -9.698 | 12.8832 | 82.1202 | 23.6376 | 1.4659 | 8.3874 | 3.2041 | -0.51647 | 0 | 0 | 0 | 0 | 4.4601 |  |  | 0.26707 |  |  |  | 1.7829 | 2.4102 | [6 empty] | -68.3955
Primary Energy Supply (incl non-energy) |  | 787.0517 | 727.7047 | 46.8172 | 0 | 12.5299 | 685.9522 | 551.6821 | 127.704 | 6.5661 | 7400.1225 | 3092.2053 | 7.7582 | 0 | 190.0162 | 360.3571 | 1468.0709 | -895.8706 | 123.7226 | 2681.9542 | 169.5777 | -29.2521 | 195.3628 | 1.2096 | 35.0109 | 4480.2573 | 1481.6043 | 59.6917 | 743.0199 | 273.0451 | 139.9999 | 33.5318 | 16.8131 | 128.6267 | 27.9164 | 1.89 | 13.5461 | 43.5234 | 145.4371 | -2.3848 | 0 | 14978.0404
Primary Energy Requirement (excl. non-energy) |  | 787.0517 | 727.7047 | 46.8172 | 0 | 12.5299 | 685.9522 | 551.6821 | 127.704 | 6.5661 | 7168.5393 | 3092.2053 | 7.7582 | 0 | 190.0162 | 360.3571 | 1468.0709 | -895.8706 | 123.7226 | 2681.9542 | 169.5777 | -29.2521 | 0 | 0 | 0 | 4480.2573 | 1481.6043 | 59.6917 | 743.0199 | 273.0451 | 139.9999 | 33.5318 | 16.8131 | 128.6267 | 27.9164 | 1.89 | 13.5461 | 43.5234 | 145.4371 | -2.3848 | 0 | 14746.4571
Transformation Input |  | 489.1342 | 489.1342 | 0 | 0 | 0 | 541.0266 | 541.0266 | 0 | 0 | 3165.7216 | 3092.2053 | 38.7866 | 0 | 0 | 0 | 0 | 25.8683 | 0.63499 | 8.2265 | 0 | 0 | 0 | 0 | 0 | 2501.2994 | 215.9035 | 0 | 0 | 76.0286 | 99.307 | 33.5318 | 7.0361 | 0 | 0 | 0 | 0 | 0 | 90.7142 | 54.3845 | 0 | 7058.1841
Public Thermal Power Plants (Input) |  | 489.1342 | 489.1342 |  |  |  | 467.1085 | 467.1085 | 0 |  | 34.0948 | [6 empty] | 25.8683 |  | 8.2265 | [5 empty] | 2187.6034 | 205.3059 |  |  | 72.4671 | 99.307 | 33.5318 | [6 empty] | 90.7142 |  |  | 3473.9609
Combined Heat and Power Plants (Input) |  | 0 | 0 |  |  |  | 5.8425 | 5.8425 |  |  | 0.63499 |  |  | 0 |  |  |  | 0 | 0.63499 | 0 | [5 empty] | 272.9615 | 10.5976 |  |  | 3.5616 |  |  | 7.0361 | [8 empty] | 290.0366
Pumped Storage Consumption (Input) | [39 empty] | 42.9421 |  | 42.9421
Briquetting Plants (Input) |  | 0 |  |  |  |  | 68.0756 | 68.0756 |  |  | 0 | [15 empty] | 0 | [14 empty] | 68.0756
Oil Refineries & other energy sector (Input) |  | 0 |  |  |  |  | 0 |  |  |  | 3130.9919 | 3092.2053 | 38.7866 | [12 empty] | 40.7346 | 0 | [12 empty] | 11.4425 |  | 3183.1689
Transformation Output |  | 0 | 0 | 0 | 0 | 0 | 64.6718 | 0 | 0 | 64.6718 | 3166.7859 | 0 | 0 | 90.018 | 640.5368 | 226.7746 | 0 | 960.9502 | 64.7975 | 1146.9502 | 0 | 36.7586 | 0 | 0 | 0 | 0 | 0 | 0 | 0 | 0 | 0 | 0 | 0 | 0 | 0 | 0 | 0 | 0 | 0 | 1873.3615 | 0 | 5104.8192
Public Thermal Power Plants (Output) |  | 0 |  |  |  |  | 0 |  |  |  | 0 | [15 empty] | 0 | [12 empty] | 1667.7866 |  | 1667.7866
Combined Heat and Power Plants (Output) |  | 0 |  |  |  |  | 0 |  |  |  | 0 | [15 empty] | 0 | [12 empty] | 185.144 |  | 185.144
Pumped Storage Generation (Output) | [39 empty] | 20.4309 |  | 20.4309
Briquetting Plants (Output) | [6 empty] | 64.6718 |  |  | 64.6718 | 0 | [15 empty] | 0 | [14 empty] | 64.6718
Oil Refineries & other energy sector (Output) | [6 empty] | 0 |  |  |  | 3166.7859 |  |  | 90.018 | 640.5368 | 226.7746 | 0 | 960.9502 | 64.7975 | 1146.9502 |  | 36.7586 |  |  |  |  | 0 | [14 empty] | 3166.7859
Exchanges and transfers |  | 22.2401 | -17.1414 | 39.3814 | 0 | 0 | 0 | 0 | 0 | 0 | -24.684 | 0 | 30.8804 | 0 | -31.3317 | 361.9108 | -361.1223 | -0.17168 | 0 | -2.6095 | -22.2401 | 0 | 0 | 0 | 0 | 0 | -804.6016 | -59.6917 | -743.0199 | 0 | 0 | 0 | 0 | 0 | 0 | -1.89 | 0 | 0 | 0 | 804.6016 | 0 | -2.444
Electricity Exchange & Transfers | [26 empty] | -804.6016 | -59.6917 | -743.0199 | [6 empty] | -1.89 |  |  |  | 804.6016 |  | 0
Heat Exchange & Transfers | [41 empty] | 0
Other Exchange & Transfers |  | 22.2401 | -17.1414 | 39.3814 | [6 empty] | -24.684 |  | 30.8804 |  | -31.3317 | 361.9108 | -361.1223 | -0.17168 |  | -2.6095 | -22.2401 | 0 |  |  |  |  | 0 | [14 empty] | -2.444
Own Use and Distribution Losses |  | 0 |  |  |  |  | 10.2832 | 10.2832 |  |  | 98.2847 |  |  | 95.2747 |  |  |  | 0 | 0.0041693 | 3.0058 | [5 empty] | 57.5286 | 0 | [12 empty] | 259.4668 |  | 425.5633
Available Final Energy Consumption |  | 320.1576 | 221.4292 | 86.1986 | 0 | 12.5299 | 199.3142 | 0.37225 | 127.704 | 71.2379 | 7278.2181 | 0 | -0.14794 | -5.2567 | 799.2213 | 949.0425 | 1106.9486 | 39.0395 | 187.8808 | 3815.0626 | 147.3376 | 7.5065 | 195.3628 | 1.2096 | 35.0109 | 1921.4292 | 461.0992 | 0 | 0 | 197.0165 | 40.6929 | 0 | 9.7771 | 128.6267 | 27.9164 | 0 | 13.5461 | 43.5234 | 54.7229 | 2361.727 | 0 | 12596.6682
Non-Energy Consumption |  | 0 | 0 | 0 | 0 | 0 | 0 | 0 | 0 | 0 | 231.5833 | 0 | 0 | 0 | 0 | 0 | 0 | 0 | 0 | 0 | 0 |  | 195.3628 | 1.2096 | 35.0109 | 0 | 0 | 0 | 0 | 0 | 0 | 0 | 0 | 0 | 0 | 0 | 0 | 0 | 0 | 0 | 0 | 231.5833
Final non-Energy Consumption (Feedstocks) |  | 0 |  |  |  |  | 0 |  |  |  | 231.5833 | [11 empty] | 195.3628 | 1.2096 | 35.0109 | 0 | 0 | [14 empty] | 231.5833
Total Final Energy Consumption |  | 322.7371 | 221.252 | 89.6473 | 0 | 11.8374 | 197.3685 | 0.82966 | 127.704 | 68.8348 | 7044.2917 | 0 | 0 | 0 | 824.245 | 934.3254 | 1102.8442 | 31.0394 | 181.3238 | 3824.0016 | 146.5123 | 0 | 0 | 0 | 0 | 1961.7039 | 463.5153 | 0 | 0 | 201.7362 | 40.6929 | 0 | 9.7771 | 126.9683 | 27.2713 | 0 | 13.5461 | 43.5234 | 54.7229 | 2397.4208 | 0 | 12441.7603
Industry* |  | 105.425 | 105.4245 | 0 |  |  | 0.82966 | 0.82966 | 0 | 0 | 333.217 | 0 | 0 | 0 | 0 | 5.8273 | 0 | 30.3966 | 55.1058 | 100.7789 | 141.1084 | 0 | 0 | 0 | 0 | 1006.4294 | 198.8152 | 0 | 0 | 153.967 | 40.6929 | 0 | 4.1553 | 0 | 0 | 0 | 0 | 0 | 54.7229 | 562.371 | 0 | 2261.8102
Non-Energy Mining | 05-09 | 0 | 0 |  |  |  | 0 |  |  |  | 15.0769 |  |  |  |  | 0.252 |  | 0 | 0.090944 | 14.734 | 0 |  |  |  |  | 11.3215 | 0 | [12 empty] | 18.9429 |  | 45.3414
Food & beverages | 10-11 | 18.5058 | 18.5058 |  |  |  | 0.82966 | 0.82966 |  |  | 65.0812 |  |  |  |  | 1.514 |  | 22.9685 | 29.4958 | 11.103 | 0 |  |  |  |  | 272.7114 | 27.9833 |  |  | 23.828 |  |  | 4.1553 | [6 empty] | 95.2751 |  | 480.3865
Textiles and textile products | 13-14 | 0 | 0 |  |  |  | 0 |  |  |  | 4.2588 |  |  |  |  | 0.077 |  | 0 | 3.9078 | 0.274 | 0 |  |  |  |  | 3.3045 | 0 | [12 empty] | 2.6522 |  | 10.2154
Wood and wood products | 16 | 0 | 0 |  |  |  | 0 |  |  |  | 3.2132 |  |  |  |  | 0.177 |  | 0 | 0.60819 | 2.428 | 0 |  |  |  |  | 9.6606 | 127.9132 |  |  | 127.9132 | [9 empty] | 24.722 |  | 165.5089
Pulp, paper, publishing and printing | 17-18 | 0 | 0 |  |  |  | 0 |  |  |  | 1.6055 |  |  |  |  | 0.096 |  | 0 | 0.6295 | 0.88 | 0 |  |  |  |  | 14.126 | 0 | [12 empty] | 10.3363 |  | 26.0678
Chemicals & man-made fibres | 20-21 | 0 | 0 |  |  |  | 0 |  |  |  | 21.4189 |  |  |  |  | 0.306 |  | 2.7458 | 3.9703 | 4.579 | 9.8178 |  |  |  |  | 129.5845 | 0 |  |  | 0 | [9 empty] | 76.1402 |  | 227.1436
Rubber and plastic products | 22 | 0 | 0 |  |  |  | 0 |  |  |  | 4.1928 |  |  |  |  | 0.535 |  | 0 | 2.1898 | 1.468 | 0 |  |  |  |  | 17.456 | 0 | [12 empty] | 25.0605 |  | 46.7093
Other non-metallic mineral products | 23 | 86.9192 | 86.9192 |  |  |  | 0 |  |  |  | 160.3236 |  |  |  |  | 1.144 |  | 0 | 2.636 | 25.253 | 131.2906 |  |  |  |  | 46.7604 | 42.9187 |  |  | 2.2258 | 40.6929 | [7 empty] | 54.7229 | 73.6862 |  | 465.331
Basic metals and fabricated metal products | 24-25 | 0 | 0 |  |  |  | 0 |  |  |  | 5.6777 |  |  |  |  | 0.338 |  | 1.0398 | 1.5489 | 2.751 | 0 |  |  |  |  | 411.9515 | 0 | [12 empty] | 67.5954 |  | 485.2246
Machinery and equipment n.e.c. | 28 | 0 | 0 |  |  |  | 0 |  |  |  | 4.0584 |  |  |  |  | 0.144 |  | 0 | 2.2054 | 1.709 | 0 |  |  |  |  | 14.0885 | 0 | [12 empty] | 17.0338 |  | 35.1807
Electrical and optical equipment | 26-27 | 0 | 0 |  |  |  | 0 |  |  |  | 2.3539 |  |  |  |  | 0.184 |  | 0 | 1.4409 | 0.729 | 0 |  |  |  |  | 20.5146 | 0 | [12 empty] | 88.2153 |  | 111.0838
Transport equipment manufacture | 29-30 | 0 | 0 |  |  |  | 0 |  |  |  | 1.2107 |  |  |  |  | 0.066 |  | 0 | 0.92365 | 0.221 | 0 |  |  |  |  | 0.86575 | 0 | [12 empty] | 2.5758 |  | 4.6522
Other manufacturing | 31-33, 12 & 15 | 0 | 0 |  |  |  | 0 |  |  | 0 | 12.0404 |  |  |  |  | 0.293 |  | 3.6425 | 4.9849 | 3.12 | 0 |  |  |  |  | 49.9875 | 0 | [12 empty] | 50.1922 |  | 112.22
Construction | 41-43 | 0 | 0 |  |  |  | 0 |  |  |  | 32.7051 |  |  |  |  | 0.70131 |  | 0 | 0.47391 | 31.5299 | 0 |  |  |  |  | 4.0968 | 0 | [12 empty] | 9.943 |  | 46.745
Transport |  | 0 | 0 | 0 | 0 | 0 | 0 | 0 | 0 | 0 | 5012.6666 | 0 | 0 | 0 | 824.245 | 0 | 1102.8442 | 0 | 1.8521 | 3083.7253 | 0 | 0 | 0 | 0 | 0 | 22.5608 | 154.2396 | 0 | 0 | 0 | 0 | 0 | 0 | 126.9683 | 27.2713 | 0 | 0 | 0 | 0 | 5.3734 | 0 | 5194.8404
Road Freight |  | 0 |  |  |  |  | 0 |  |  |  | 703.5909 | [8 empty] | 703.5909 | [5 empty] | 0.029723 | 30.1623 | [6 empty] | 30.1623 | 0 | [6 empty] | 733.7829
Road Light Goods Vehicle |  | 0 |  |  |  |  | 0 |  |  |  | 329.1838 | [8 empty] | 329.1838 | [6 empty] | 14.1118 | [6 empty] | 14.1118 | 0 | [6 empty] | 343.2956
Road Private Car |  | 0 |  |  |  |  | 0 |  |  |  | 1988.8117 |  |  |  | 674.5804 |  |  |  | 1.8521 | 1312.3792 | [6 empty] | 78.598 | [6 empty] | 56.2605 | 22.3375 |  |  |  |  | 1.0653 |  | 2068.475
Public Passenger Services |  | 0 |  |  |  |  | 0 |  |  |  | 132.1913 |  |  |  | 6.5053 |  |  |  |  | 125.686 | [6 empty] | 5.6035 | [6 empty] | 5.388 | 0.21541 | [6 empty] | 137.7947
Rail |  | 0 |  |  |  |  | 0 |  |  |  | 38.0432 | [8 empty] | 38.0432 | [6 empty] | 0 | [6 empty] | 0 | [5 empty] | 4.3081 |  | 42.3513
Domestic Aviation |  | 0 |  |  |  |  | 0 |  |  |  | 5.5769 |  |  |  | 0.66819 |  | 4.9087 | [9 empty] | 0 | [14 empty] | 5.5769
International Aviation |  | 0 |  |  |  |  | 0 |  |  |  | 1097.9355 | [5 empty] | 1097.9355 | [9 empty] | 0 | [14 empty] | 1097.9355
Fuel Tourism |  | 0 |  |  |  |  | 0 |  |  |  | 176.5935 |  |  |  | 0 |  |  |  |  | 176.5935 | [6 empty] | 7.5704 | [6 empty] | 7.5704 | 0 | [6 empty] | 184.1639
Navigation |  | 0 |  |  |  |  | 0 |  |  |  | 83.9137 | [8 empty] | 83.9137 | [6 empty] | 0 | [14 empty] | 83.9137
Unspecified |  | 0 |  |  |  |  | 0 |  |  |  | 456.826 |  |  |  | 142.4911 |  |  | 0 |  | 314.335 | [5 empty] | 22.5311 | 18.1936 | [6 empty] | 13.4753 | 4.7183 | [6 empty] | 497.5508
Residential |  | 216.7922 | 115.3075 | 89.6473 |  | 11.8374 | 196.5388 |  | 127.704 | 68.8348 | 1254.8255 |  |  |  | 0 | 865.6711 |  | 0 | 53.8415 | 329.909 | 5.4039 |  |  |  |  | 604.0938 | 71.0267 |  |  | 29.7761 | [6 empty] | 13.3796 | 27.871 |  | 702.9447 |  | 3046.2217
Commercial/Public Services* |  | 0.51992 | 0.51992 | 0 | 0 | 0 | 0 | 0 | 0 | 0 | 240.8673 | 0 | 0 | 0 | 0 | 62.827 | 0 | 0.64285 | 70.5244 | 106.873 | 0 | 0 | 0 | 0 | 0 | 328.6199 | 39.4338 | 0 | 0 | 17.9931 | 0 | 0 | 5.6217 | 0 | 0 | 0 | 0.16649 | 15.6525 | 0 | 1078.7438 | 0 | 1688.1847
Commercial Services* |  | 0.51492 | 0.51492 | 0 | 0 | 0 | 0 | 0 | 0 | 0 | 109.1631 | 0 | 0 | 0 | 0 | 15.841 | 0 | 0 | 41.0741 | 52.248 | 0 | 0 | 0 | 0 | 0 | 206.5157 | 20.5238 | 0 | 0 | 3.9004 |  | 0 | 0.80443 | 0 | 0 |  | 0.16649 | 15.6525 | 0 | 828.9045 | 0 | 1165.622
Wholesale, Retail, and Vehicle Repair | 45-47 | 0.0039994 | 0.0039994 |  |  |  | 0 |  |  |  | 29.1104 |  |  |  |  | 6.548 |  | 0 | 11.4874 | 11.075 | 0 |  |  |  |  | 52.6708 | 1.2953 |  |  | 1.2953 |  |  | 0 |  |  |  | 0 | 0 |  | 225.7086 |  | 308.7891
Transportation and Storage | 49-53 | 0.0089986 | 0.0089986 |  |  |  | 0 |  |  |  | 24.5039 |  |  |  |  | 1.271 |  | 0 | 1.9979 | 21.235 | 0 |  |  |  |  | 23.7435 | 0.011386 |  |  | 0.011386 |  |  | 0 |  |  |  | 0 | 0 |  | 81.9327 |  | 130.2005
Accommodation and Food Services | 55-56 | 0.42994 | 0.42994 |  |  |  | 0 |  |  |  | 27.816 |  |  |  |  | 3.399 |  | 0 | 19.455 | 4.962 | 0 |  |  |  |  | 30.2357 | 0.8618 |  |  | 0.8618 |  |  | 0 |  |  |  | 0 | 0 |  | 126.3675 |  | 185.7108
Information and Communication | 58-63 | 0.0069989 | 0.0069989 |  |  |  | 0 |  |  |  | 2.6968 |  |  |  |  | 0.363 |  | 0 | 0.71476 | 1.619 | 0 |  |  |  |  | 12.9425 | 0.046418 |  |  | 0.046418 |  |  | 0 |  |  |  | 0 | 0 |  | 234.4288 |  | 250.1215
Financial, Insurance and Real Estate Activities | 64-68 | 0.057991 | 0.057991 |  |  |  | 0 |  |  |  | 3.8681 |  |  |  |  | 0.684 |  | 0 | 0.1691 | 3.015 | 0 |  |  |  |  | 11.6367 | 0.3477 |  |  | 0.3477 |  |  | 0 |  |  |  | 0 | 0 |  | 42.6598 |  | 58.5703
Other Services Sectors |  | 0.0069989 | 0.0069989 |  |  |  | 0 |  |  |  | 21.168 |  |  |  |  | 3.576 |  | 0 | 7.25 | 10.342 | 0 |  |  |  |  | 75.2864 | 17.9612 |  |  | 1.3378 |  |  | 0.80443 |  |  |  | 0.16649 | 15.6525 |  | 117.8072 |  | 232.2298
Public Services* |  | 0.0049992 | 0.0049992 |  |  |  | 0 |  | 0 | 0 | 131.7041 |  |  |  |  | 46.986 |  | 0.64285 | 29.4503 | 54.625 | 0 |  |  |  |  | 122.1042 | 18.91 |  |  | 14.0927 |  |  | 4.8173 | [6 empty] | 249.8392 |  | 522.5627
Water Supply, Sewerage, and Waste Management | 36-39 | 0.0029995 | 0.0029995 |  |  |  | 0 |  |  |  | 4.8361 |  |  |  |  | 0.13 |  | 0.0031864 | 1.134 | 3.569 | 0 |  |  |  |  | 6.2856 | 4.8182 |  |  | 0.00087581 |  |  | 4.8173 | [6 empty] | 62.0661 |  | 78.009
Public Administration | 84 | 0.0019997 | 0.0019997 |  |  |  | 0 |  |  |  | 37.496 |  |  |  |  | 6.925 |  | 0.36192 | 7.4191 | 22.79 | 0 |  |  |  |  | 43.3186 | 3.0137 |  |  | 3.0137 |  |  | 0 | [6 empty] | 90.2752 |  | 174.1054
Education | 85 | 0 | 0 |  |  |  | 0 |  |  |  | 63.7649 |  |  |  |  | 27.067 |  | 0.054168 | 17.7057 | 18.938 | 0 |  |  |  |  | 27.252 | 9.8109 |  |  | 9.8109 |  |  | 0 | [6 empty] | 58.093 |  | 158.9208
Health, Residential Care and Social Work Activities | 86-88 | 0 | 0 |  |  |  | 0 |  |  |  | 25.6072 |  |  |  |  | 12.864 |  | 0.22358 | 3.1916 | 9.328 | 0 |  |  |  |  | 45.248 | 1.2673 |  |  | 1.2673 |  |  | 0 | [6 empty] | 39.405 |  | 111.5274
Agricultural |  | 0 | 0 |  |  |  | 0 |  |  |  | 175.4655 |  |  |  | 0 | 0 |  |  | 0 | 175.4655 | [5 empty] | 0 | 0 | [12 empty] | 47.988 |  | 223.4535
Fisheries |  | 0 |  |  |  |  | 0 |  |  |  | 27.2499 | [8 empty] | 27.2499 | [6 empty] | 0 | [14 empty] | 27.2499
Statistical Difference |  | -2.5795 | 0.17717 | -3.4487 | 0 | 0.69247 | 1.9457 | -0.45741 | 0 | 2.4031 | 2.3431 | 0 | -0.14794 | -5.2567 | -25.0238 | 14.7171 | 4.1044 | 8.0001 | 6.557 | -8.9389 | 0.82533 | 7.5065 | 0 | 0 | 0 | -40.2747 | -2.4161 | 0 | 0 | -4.7197 | 0 | 0 | 0 | 1.6584 | 0.64515 | 0 | 0 | 0 | 0 | -35.6938 | 0 | -76.6754
*Industry & Services sub-sectoral breakdown is based on the BEUS 2018.
Last Updated : 1st September 2022
2018 provisional data
2018 provisional data based on 2017 breakdown
2017 data
Sod peat is estimated due to new legislation and the methodology is under review
Statistical differences may exist for crude oil between the calculated primary energy requirement and the observed refinery input

## CSO data
Table 10 Average Floor Area by Type of Building and County (Non-Domestic) 2009-2018
Source: CSO | https://www.cso.ie/en/releasesandpublications/er/ndber/non-domesticbuildingenergyratingsq42018/ | [12 empty] | m2
County | Retail | Office | Restaurant/ public house | Hotel | Warehouses | Workshops/ maintenance depot | Industrial process building | Hospitals and primary health care | Community/ day centre | Nursing residential homes and hostels | Schools and colleges | Sports facilities | Other | All building types
Carlow | 435 | 327 | 363 | 2588 | 870 | 706 | 3069 | 239 | 221 | 1340 | 962 | 680 | 853 | 591
Dublin 01-24 | 362 | 1166 | 334 | 4180 | 1352 | 572 | 2697 | 664 | 370 | 1302 | 1963 | 1330 | 915 | 903
Dublin County | 265 | 514 | 346 | 5219 | 1398 | 1189 | 3828 | 368 | 424 | 1782 | 2478 | 1011 | 1420 | 675
Kildare | 224 | 366 | 371 | 4223 | 986 | 617 | 7106 | 616 | 287 | 2342 | 1406 | 1271 | 463 | 615
Kilkenny | 284 | 275 | 278 | 2636 | 1156 | 666 | 1486 | 303 | 233 | 1352 | 976 | 479 | 236 | 500
Laois | 324 | 255 | 267 | 5795 | 884 | 567 | 4316 | 660 | 252 | 1516 | 2261 | 1735 | 1645 | 588
Longford | 353 | 251 | 268 | 1167 | 1151 | 648 | 5865 | 424 | 403 | 2019 | 906 | 707 | 196 | 627
Louth | 305 | 555 | 319 | 4695 | 1204 | 591 | 4248 | 342 | 200 | 1450 | 1513 | 1790 | 775 | 666
Meath | 235 | 383 | 297 | 4062 | 901 | 522 | 1786 | 539 | 277 | 1525 | 1636 | 1001 | 270 | 537
Offaly | 301 | 438 | 222 | 1949 | 960 | 663 | 1632 | 707 | 312 | 1585 | 2469 | 372 | 139 | 580
Westmeath | 298 | 533 | 243 | 2221 | 1434 | 621 | 3215 | 1025 | 256 | 1154 | 1960 | 1053 | 637 | 595
Wexford | 294 | 516 | 269 | 2763 | 807 | 651 | 2074 | 456 | 360 | 1289 | 1459 | 689 | 715 | 526
Wicklow | 218 | 299 | 286 | 3896 | 646 | 424 | 2139 | 518 | 306 | 1731 | 1701 | 778 | 280 | 495
Clare | 221 | 482 | 293 | 2231 | 960 | 431 | 2336 | 200 | 257 | 620 | 986 | 503 | 492 | 576
Cork City | 375 | 703 | 214 | 401 | 1262 | 414 | 2699 | 172 | 132 | – | 736 | 852 | 533 | 557
Cork County | 289 | 600 | 275 | 3339 | 968 | 475 | 3136 | 497 | 339 | 1307 | 1501 | 829 | 711 | 581
Kerry | 265 | 281 | 276 | 2649 | 680 | 304 | 3571 | 389 | 269 | 748 | 1023 | 467 | 328 | 493
Limerick City | 253 | 500 | 268 | 7630 | 945 | 395 | 1454 | 496 | 467 | 1521 | 854 | 677 | 3383 | 552
Limerick County | 287 | 445 | 288 | 4688 | 1153 | 464 | 3277 | 926 | 411 | 1835 | 2488 | 1012 | 950 | 674
Tipperary | 293 | 338 | 250 | 2406 | 1622 | 432 | 3736 | 369 | 321 | 1345 | 1270 | 576 | 188 | 621
Waterford City | 268 | 440 | 349 | 3785 | 756 | 690 | 2075 | 127 | 659 | 443 | 624 | 342 | 929 | 505
Waterford County | 618 | 318 | 280 | 3395 | 1302 | 608 | 3879 | 1053 | 154 | 1180 | 1212 | 764 | 1114 | 813
Galway City | 285 | 327 | 203 | 4050 | 586 | 298 | 3480 | 300 | 656 | 1490 | 2972 | 447 | 582 | 523
Galway County | 287 | 435 | 266 | 3584 | 1097 | 489 | 1822 | 421 | 240 | 1937 | 1292 | 960 | 449 | 596
Leitrim | 233 | 855 | 276 | 1280 | 585 | 632 | 878 | – | 396 | 881 | 1298 | – | 55 | 477
Mayo | 261 | 261 | 282 | 3530 | 910 | 621 | 1916 | 993 | 256 | 1380 | 536 | 1007 | 515 | 478
Roscommon | 278 | 431 | 259 | 1944 | 810 | 523 | 3887 | 789 | 493 | 1379 | 437 | 634 | 952 | 482
Sligo | 317 | 398 | 290 | 1222 | 946 | 441 | 2991 | 1037 | 268 | 2137 | 1510 | 665 | 883 | 546
Cavan | 227 | 362 | 244 | 2321 | 619 | 406 | 1709 | 383 | 348 | 3052 | 998 | 621 | 369 | 409
Donegal | 249 | 378 | 318 | 2270 | 1187 | 487 | 2726 | 499 | 412 | 968 | 1031 | 776 | 546 | 546
Monaghan | 308 | 165 | 365 | 4972 | 1226 | 671 | 1652 | 135 | 523 | 1196 | 1852 | 946 | 880 | 614
All | 302 | 728 | 297 | 3365 | 1142 | 575 | 2859 | 547 | 331 | 1417 | 1565 | 969 | 744 | 670
– No data is available for this building type and county
Table 8 Main Space Heating System Fuel by Type of Building (Non-Domestic) 2009-2018
% of row
Building Type | Heating System Fuel |  |  |  |  | Total (number)
| Mains Gas | Heating Oil | Electricity | LPG | Other
Retail | 17 | 4 | 78 | 1 | 1 | 20274
Office | 31 | 7 | 60 | 1 | 1 | 12006
Restaurant/public house | 28 | 24 | 41 | 4 | 2 | 4977
Hotel | 46 | 30 | 12 | 12 | 1 | 766
Warehouses | 32 | 11 | 55 | 2 | 0 | 7369
Workshops/maintenance depot | 27 | 14 | 55 | 3 | 1 | 2184
Industrial process building | 30 | 27 | 36 | 3 | 3 | 1138
Hospitals and primary health care | 31 | 12 | 55 | 2 | 1 | 921
Community/day centre | 37 | 26 | 31 | 4 | 2 | 880
Nursing residential homes and hostels | 40 | 30 | 15 | 12 | 3 | 431
Schools and colleges | 42 | 26 | 23 | 6 | 3 | 779
Sports facilities | 41 | 10 | 43 | 5 | 1 | 473
Other | 31 | 11 | 52 | 4 | 2 | 909
Total | 26 | 10 | 61 | 2 | 1 | 53107
| Total (Mm2) | Fraction of m2 | Fraction of |  | Public | Private
|  |  | Public | Private
Retail | 6.1227 | 18.79% | 0% | 100% | 0% | 18.79%
Office | 8.7404 | 26.83% | 40% | 60% | 10.73% | 16.1%
Restaurant/public house | 0 | 0% | 0% | 100% | 0% | 0%
Hotel | 2.5776 | 7.912% | 0% | 100% | 0% | 7.912%
Warehouses | 8.4154 | 25.83% | 0% | 100% | 0% | 25.83%
Workshops/maintenance depot | 0 | 0% | 100% | 0% | 0% | 0%
Industrial process building | 3.2535 | 9.987% | 0% | 100% | 0% | 9.987%
Hospitals and primary health care | 0.50379 | 1.546% | 60% | 40% | 0.9278% | 0.6186%
Community/day centre | 0 | 0% | 100% | 0% | 0% | 0%
Nursing residential homes and hostels | 0.61073 | 1.875% | 40% | 60% | 0.7499% | 1.125%
Schools and colleges | 1.2191 | 3.742% | 60% | 40% | 2.245% | 1.497%
Sports facilities | 0.45834 | 1.407% | 0% | 100% | 0% | 1.407%
Other | 0.6763 | 2.076% | 0% | 100% | 0% | 2.076%
Total | 32.5779 | 100% |  |  | 14.65% | 85.35%

## Public SEAI
Source: | SEAI Public Sector Annual Report 2019
URL: | https://www.seai.ie/publications/Public-Sector-Annual-Report-2019.pdf
| 2018 Energy Consumption (Primary) |  |  |  |  | 2018 Energy Consumption (Primary)
|  | Elec (GWh) | Thermal (GWh) | Tranport (GWh) |  | Elec (%) | Thermal (%) | Tranport (%)
| Civil Service | 225 | 121 | 43 |  | 0.045704 | 0.038732 | 0.02015
| Commercial State Body | 870 | 864 | 1475 |  | 0.17672 | 0.27657 | 0.69119
| Education (excl. Schools & ETBs) | 496 | 339 | 10 |  | 0.10075 | 0.10851 | 0.004686
| Health | 780 | 885 | 82 |  | 0.15844 | 0.28329 | 0.038425
| Justice and Defence | 199 | 157 | 209 |  | 0.040423 | 0.050256 | 0.097938
| Local Authorities and Water Services | 1768 | 282 | 248 |  | 0.35913 | 0.090269 | 0.11621
| Non-commercial State Body/State Agency | 238 | 80 | 65 |  | 0.048345 | 0.025608 | 0.030459
| Schools & ETBs | 347 | 396 | 2 |  | 0.070485 | 0.12676 | 0.00093721
|  | 4923 | 3124 | 2134
|  | 0.48355 | 0.30685 | 0.20961
|  | 17.7228 | 11.2464 | 7.6824 | PJ
|  | 423.3018 | 268.6156 | 183.491 | ktoe
875.4084
| 2018 Electricity Consumption (Primary) | GWh | % |  |  | 2018 Natural Gas Consumption | GWh | %
| Office Buildings | 609 | 0.12371 |  |  | Healthcare Buildings | 539 | 0.30677
| Education Buildings | 775 | 0.15742 |  |  | Education Buildings | 461 | 0.26238
| Healthcare Buildings | 773 | 0.15702 |  |  | Other Buildings | 309 | 0.17587
| Other Buildings | 454 | 0.09222 |  |  | Office Buildings | 216 | 0.12294
| Water Services | 883 | 0.17936 |  |  | Unknown | 128 | 0.072851
| Public Lighting | 402 | 0.081658 |  |  | Waste & Other Processing | 50 | 0.028458
| Waste & Other Processing | 356 | 0.072314 |  |  | Other | 41 | 0.023335
| Transport | 178 | 0.036157 |  |  | Water Services | 10 | 0.0056915
| Other | 147 | 0.02986 |  |  | Electricity Generation | 3 | 0.0017075
| Unknown | 346 | 0.070282
| Total | 4923 |  |  |  |  | 1757
| Buildings | 2611 | 0.55026
| Other | 1732 | 0.36502
| Public Lighting | 402 | 0.084721
178