## Cover
TIMES-Ireland Model
Document type: | Scenario
Sector(s): | Service sector (SRV)
Purpose: | Specify utilisation of ambient heat by heat pumps
Original developer(s):
Current maintainer(s): | Olexandr Balyk (UCC, olexandr.balyk@ucc.ie)
Part of TIM version: | 1
Model repository: | https://github.com/MaREI-EPMG/TIMES-Ireland-model
Licence: | CC BY-NC-SA 4.0 (unless specified otherwise)
https://creativecommons.org/licenses/by-nc-sa/4.0/

## Legend
TIMES-Ireland Model (TIM)
Document type: | Scenario file on User Constraints
Sector: | Services | SRV
Developer:
Version date: | 2021-04-29
Description: | Controller for Ambient Heat
Source data: | SubRes data
Tab colour legend
Veda fill table
VEDA-TIMES data input tables
Cell colour legend
aaa | Model input
aaa | Model input based on own assumptions
Calculated value (not recommended to directly modify)
Codes for processes and commodities names
Dimension | Short code | Full code
Sub-sectors
Commercial Services |  | CS
Public Services |  | PU
Thermal uses
Space heating |  | SH
Water heating |  | WH
Space cooling |  | SC
Other uses
Cooking |  | CK
Building lighting |  | LIG
Refrigeration |  | REF
Other appliances |  | OEL
Data centers |  | DCE
Public lighting |  | PLIG
Other services |  | OTS
Fuels
Solids | COA | SRVCOA
LPG | LPG | SRVLPG
Oil | OIL | SRVOIL
Natural Gas | GAS | SRVGAS
Biomass | BIO | SRVBIO
Biogas | BGS | SRVBGS
Solar | SOL | SRVSOL
Electricity | ELC | SRVELC
Ambient Heat | AHT | SRVAHT
District heating | HET | SRVHET
Wind | WIN | SRVWIN
Hydrogen (gaseous) | H2G | SRVH2G
Hydrogen (liquid) | H2L | SRVH2L
Biodiesel | BDL | SRVBDL
Ethanol | ETH | SRVETH

## Ambient Heat
Input to control ambient heat per unit of heat produced
~TFM_INS-TS
PSET_PN | Attribute | Cset_CN | Other_Indexes | 2018 | 2030 | 2040 | 2050 | 0
\I: Public services HPs - SH
S-SH-PU_ELC_N2 | FLO_SHAR | SRVAHT | SRVSH-PU | 0.52381 | 0.6139 | 0.64286 | 0.64286 | 5
S-SH-PU_ELC_N3 | FLO_SHAR | SRVAHT | SRVSH-PU | 0.52381 | 0.6139 | 0.64286 | 0.64286 | 5
S-SH-PU_ELC_N4 | FLO_SHAR | SRVAHT | SRVSH-PU | 0.52381 | 0.6139 | 0.64286 | 0.64286 | 5
S-SH-PU_ELC_N5 | FLO_SHAR | SRVAHT | SRVSH-PU | 0.52381 | 0.6139 | 0.64286 | 0.64286 | 5
S-SH-PU_ELC_N6 | FLO_SHAR | SRVAHT | SRVSH-PU | 0.52381 | 0.60493 | 0.63181 | 0.63181 | 5
S-SH-PU_ELC_N7 | FLO_SHAR | SRVAHT | SRVSH-PU | 0.5671 | 0.64286 | 0.68254 | 0.68254 | 5
S-SH-PU_ELC_N8 | FLO_SHAR | SRVAHT | SRVSH-PU | 0.5671 | 0.64286 | 0.68254 | 0.68254 | 5
S-SH-PU_ELC_N9 | FLO_SHAR | SRVAHT | SRVSH-PU | 0.52381 | 0.57983 | 0.59184 | 0.59184 | 5
S-SH-PU_GAS_N5 | FLO_SHAR | SRVAHT | SRVSH-PU | 0.022562 | 0.2238 | 0.2238 | 0.2238 | 5
S-SH-PU_GAS_N6 | FLO_SHAR | SRVAHT | SRVSH-PU | 0.12031 | 0.14868 | 0.17529 | 0.17529 | 5
\I: Commercial services HPs - SH
S-SH-CS_ELC_N2 | FLO_SHAR | SRVAHT | SRVSH-CS | 0.52381 | 0.6139 | 0.64286 | 0.64286 | 5
S-SH-CS_ELC_N3 | FLO_SHAR | SRVAHT | SRVSH-CS | 0.52381 | 0.6139 | 0.64286 | 0.64286 | 5
S-SH-CS_ELC_N4 | FLO_SHAR | SRVAHT | SRVSH-CS | 0.52381 | 0.6139 | 0.64286 | 0.64286 | 5
S-SH-CS_ELC_N5 | FLO_SHAR | SRVAHT | SRVSH-CS | 0.52381 | 0.6139 | 0.64286 | 0.64286 | 5
S-SH-CS_ELC_N6 | FLO_SHAR | SRVAHT | SRVSH-CS | 0.52381 | 0.60493 | 0.63181 | 0.63181 | 5
S-SH-CS_ELC_N7 | FLO_SHAR | SRVAHT | SRVSH-CS | 0.5671 | 0.64286 | 0.68254 | 0.68254 | 5
S-SH-CS_ELC_N8 | FLO_SHAR | SRVAHT | SRVSH-CS | 0.5671 | 0.64286 | 0.68254 | 0.68254 | 5
S-SH-CS_ELC_N9 | FLO_SHAR | SRVAHT | SRVSH-CS | 0.52381 | 0.57983 | 0.59184 | 0.59184 | 5
S-SH-CS_GAS_N5 | FLO_SHAR | SRVAHT | SRVSH-CS | 0.022562 | 0.2238 | 0.2238 | 0.2238 | 5
S-SH-CS_GAS_N6 | FLO_SHAR | SRVAHT | SRVSH-CS | 0.12031 | 0.14868 | 0.17529 | 0.17529 | 5
\I: Public services HPs -WH
S-SH-PU_ELC_N5 | FLO_SHAR | SRVAHT2 | SRVWH-PU | 0.31973 | 0.44843 | 0.4898 | 0.4898 | 5
S-SH-PU_ELC_N6 | FLO_SHAR | SRVAHT2 | SRVWH-PU | 0.65618 | 0.6776 | 0.69079 | 0.69079 | 5
S-SH-PU_GAS_N5 | FLO_SHAR | SRVAHT2 | SRVWH-PU | 0 | 0 | 0 | 0 | 5
S-SH-PU_GAS_N6 | FLO_SHAR | SRVAHT2 | SRVWH-PU | 0 | 0 | 0 | 0 | 5
\I: Commercial services HPs - WH
S-SH-CS_ELC_N5 | FLO_SHAR | SRVAHT2 | SRVWH-CS | 0.31973 | 0.44843 | 0.4898 | 0.4898 | 5
S-SH-CS_ELC_N6 | FLO_SHAR | SRVAHT2 | SRVWH-CS | 0.65618 | 0.6776 | 0.69079 | 0.69079 | 5
S-SH-CS_GAS_N5 | FLO_SHAR | SRVAHT2 | SRVWH-CS | 0 | 0 | 0 | 0 | 5
S-SH-CS_GAS_N6 | FLO_SHAR | SRVAHT2 | SRVWH-CS | 0 | 0 | 0 | 0 | 5

## FillData
~TFM_Fill-R: w=COP; Hcol=Region
Scenario | LimType | Attribute | Year | AllRegions | Pset_PN
|  | CEFF |  | 1 | S-SH*ELC_N*, S-SH*GAS_N5, S-SH*GAS_N6, -*N1

## COP
scenario | attribute | process | commodity | lim_type | time_slice | year | commodity_group | currency | stage | sow | IE | National | year2
SRV_NewTechs | CEFF | S-SH-CS_ELC_N2 | SRVSH-CS | - | ANNUAL | 2018 | - | - | - | - | 2.1 | 2.1 | -
SRV_NewTechs | CEFF | S-SH-CS_ELC_N2 | SRVSH-CS | - | ANNUAL | 2020 | - | - | - | - | 2.24 | 2.24 | -
SRV_NewTechs | CEFF | S-SH-CS_ELC_N2 | SRVSH-CS | - | ANNUAL | 2030 | - | - | - | - | 2.59 | 2.59 | -
SRV_NewTechs | CEFF | S-SH-CS_ELC_N2 | SRVSH-CS | - | ANNUAL | 2040 | - | - | - | - | 2.8 | 2.8 | -
SRV_NewTechs | CEFF | S-SH-CS_ELC_N2 | SRVSH-CS | - | ANNUAL | 2050 | - | - | - | - | 2.8 | 2.8 | -
SRV_NewTechs | CEFF | S-SH-CS_ELC_N3 | SRVSC-CS | - | ANNUAL | 2018 | - | - | - | - | 2.7466 | 2.7466 | -
SRV_NewTechs | CEFF | S-SH-CS_ELC_N3 | SRVSC-CS | - | ANNUAL | 2020 | - | - | - | - | 2.7466 | 2.7466 | -
SRV_NewTechs | CEFF | S-SH-CS_ELC_N3 | SRVSC-CS | - | ANNUAL | 2030 | - | - | - | - | 2.7466 | 2.7466 | -
SRV_NewTechs | CEFF | S-SH-CS_ELC_N3 | SRVSC-CS | - | ANNUAL | 2040 | - | - | - | - | 2.7466 | 2.7466 | -
SRV_NewTechs | CEFF | S-SH-CS_ELC_N3 | SRVSC-CS | - | ANNUAL | 2050 | - | - | - | - | 2.7466 | 2.7466 | -
SRV_NewTechs | CEFF | S-SH-CS_ELC_N3 | SRVSH-CS | - | ANNUAL | 2018 | - | - | - | - | 2.1 | 2.1 | -
SRV_NewTechs | CEFF | S-SH-CS_ELC_N3 | SRVSH-CS | - | ANNUAL | 2020 | - | - | - | - | 2.24 | 2.24 | -
SRV_NewTechs | CEFF | S-SH-CS_ELC_N3 | SRVSH-CS | - | ANNUAL | 2030 | - | - | - | - | 2.59 | 2.59 | -
SRV_NewTechs | CEFF | S-SH-CS_ELC_N3 | SRVSH-CS | - | ANNUAL | 2040 | - | - | - | - | 2.8 | 2.8 | -
SRV_NewTechs | CEFF | S-SH-CS_ELC_N3 | SRVSH-CS | - | ANNUAL | 2050 | - | - | - | - | 2.8 | 2.8 | -
SRV_NewTechs | CEFF | S-SH-CS_ELC_N4 | SRVSH-CS | - | ANNUAL | 2018 | - | - | - | - | 2.1 | 2.1 | -
SRV_NewTechs | CEFF | S-SH-CS_ELC_N4 | SRVSH-CS | - | ANNUAL | 2020 | - | - | - | - | 2.31 | 2.31 | -
SRV_NewTechs | CEFF | S-SH-CS_ELC_N4 | SRVSH-CS | - | ANNUAL | 2030 | - | - | - | - | 2.59 | 2.59 | -
SRV_NewTechs | CEFF | S-SH-CS_ELC_N4 | SRVSH-CS | - | ANNUAL | 2040 | - | - | - | - | 2.8 | 2.8 | -
SRV_NewTechs | CEFF | S-SH-CS_ELC_N4 | SRVSH-CS | - | ANNUAL | 2050 | - | - | - | - | 2.8 | 2.8 | -
SRV_NewTechs | CEFF | S-SH-CS_ELC_N5 | SRVSH-CS | - | ANNUAL | 2018 | - | - | - | - | 2.1 | 2.1 | -
SRV_NewTechs | CEFF | S-SH-CS_ELC_N5 | SRVSH-CS | - | ANNUAL | 2020 | - | - | - | - | 2.31 | 2.31 | -
SRV_NewTechs | CEFF | S-SH-CS_ELC_N5 | SRVSH-CS | - | ANNUAL | 2030 | - | - | - | - | 2.59 | 2.59 | -
SRV_NewTechs | CEFF | S-SH-CS_ELC_N5 | SRVSH-CS | - | ANNUAL | 2040 | - | - | - | - | 2.8 | 2.8 | -
SRV_NewTechs | CEFF | S-SH-CS_ELC_N5 | SRVSH-CS | - | ANNUAL | 2050 | - | - | - | - | 2.8 | 2.8 | -
SRV_NewTechs | CEFF | S-SH-CS_ELC_N5 | SRVWH-CS | - | ANNUAL | 2018 | - | - | - | - | 1.47 | 1.47 | -
SRV_NewTechs | CEFF | S-SH-CS_ELC_N5 | SRVWH-CS | - | ANNUAL | 2020 | - | - | - | - | 1.617 | 1.617 | -
SRV_NewTechs | CEFF | S-SH-CS_ELC_N5 | SRVWH-CS | - | ANNUAL | 2030 | - | - | - | - | 1.813 | 1.813 | -
SRV_NewTechs | CEFF | S-SH-CS_ELC_N5 | SRVWH-CS | - | ANNUAL | 2040 | - | - | - | - | 1.96 | 1.96 | -
SRV_NewTechs | CEFF | S-SH-CS_ELC_N5 | SRVWH-CS | - | ANNUAL | 2050 | - | - | - | - | 1.96 | 1.96 | -
SRV_NewTechs | CEFF | S-SH-CS_ELC_N6 | SRVSH-CS | - | ANNUAL | 2018 | - | - | - | - | 2.1 | 2.1 | -
SRV_NewTechs | CEFF | S-SH-CS_ELC_N6 | SRVSH-CS | - | ANNUAL | 2020 | - | - | - | - | 2.289 | 2.289 | -
SRV_NewTechs | CEFF | S-SH-CS_ELC_N6 | SRVSH-CS | - | ANNUAL | 2030 | - | - | - | - | 2.5312 | 2.5312 | -
SRV_NewTechs | CEFF | S-SH-CS_ELC_N6 | SRVSH-CS | - | ANNUAL | 2040 | - | - | - | - | 2.716 | 2.716 | -
SRV_NewTechs | CEFF | S-SH-CS_ELC_N6 | SRVSH-CS | - | ANNUAL | 2050 | - | - | - | - | 2.716 | 2.716 | -
SRV_NewTechs | CEFF | S-SH-CS_ELC_N6 | SRVWH-CS | - | ANNUAL | 2018 | - | - | - | - | 2.9085 | 2.9085 | -
SRV_NewTechs | CEFF | S-SH-CS_ELC_N6 | SRVWH-CS | - | ANNUAL | 2020 | - | - | - | - | 3.0629 | 3.0629 | -
SRV_NewTechs | CEFF | S-SH-CS_ELC_N6 | SRVWH-CS | - | ANNUAL | 2030 | - | - | - | - | 3.1017 | 3.1017 | -
SRV_NewTechs | CEFF | S-SH-CS_ELC_N6 | SRVWH-CS | - | ANNUAL | 2040 | - | - | - | - | 3.234 | 3.234 | -
SRV_NewTechs | CEFF | S-SH-CS_ELC_N6 | SRVWH-CS | - | ANNUAL | 2050 | - | - | - | - | 3.234 | 3.234 | -
SRV_NewTechs | CEFF | S-SH-CS_ELC_N7 | SRVSH-CS | - | ANNUAL | 2018 | - | - | - | - | 2.31 | 2.31 | -
SRV_NewTechs | CEFF | S-SH-CS_ELC_N7 | SRVSH-CS | - | ANNUAL | 2020 | - | - | - | - | 2.45 | 2.45 | -
SRV_NewTechs | CEFF | S-SH-CS_ELC_N7 | SRVSH-CS | - | ANNUAL | 2030 | - | - | - | - | 2.8 | 2.8 | -
SRV_NewTechs | CEFF | S-SH-CS_ELC_N7 | SRVSH-CS | - | ANNUAL | 2040 | - | - | - | - | 3.15 | 3.15 | -
SRV_NewTechs | CEFF | S-SH-CS_ELC_N7 | SRVSH-CS | - | ANNUAL | 2050 | - | - | - | - | 3.15 | 3.15 | -
SRV_NewTechs | CEFF | S-SH-CS_ELC_N8 | SRVSC-CS | - | ANNUAL | 2018 | - | - | - | - | 3.0213 | 3.0213 | -
SRV_NewTechs | CEFF | S-SH-CS_ELC_N8 | SRVSC-CS | - | ANNUAL | 2020 | - | - | - | - | 3.2044 | 3.2044 | -
SRV_NewTechs | CEFF | S-SH-CS_ELC_N8 | SRVSC-CS | - | ANNUAL | 2030 | - | - | - | - | 3.6622 | 3.6622 | -
SRV_NewTechs | CEFF | S-SH-CS_ELC_N8 | SRVSC-CS | - | ANNUAL | 2040 | - | - | - | - | 4.12 | 4.12 | -
SRV_NewTechs | CEFF | S-SH-CS_ELC_N8 | SRVSC-CS | - | ANNUAL | 2050 | - | - | - | - | 4.12 | 4.12 | -
SRV_NewTechs | CEFF | S-SH-CS_ELC_N8 | SRVSH-CS | - | ANNUAL | 2018 | - | - | - | - | 2.31 | 2.31 | -
SRV_NewTechs | CEFF | S-SH-CS_ELC_N8 | SRVSH-CS | - | ANNUAL | 2020 | - | - | - | - | 2.45 | 2.45 | -
SRV_NewTechs | CEFF | S-SH-CS_ELC_N8 | SRVSH-CS | - | ANNUAL | 2030 | - | - | - | - | 2.8 | 2.8 | -
SRV_NewTechs | CEFF | S-SH-CS_ELC_N8 | SRVSH-CS | - | ANNUAL | 2040 | - | - | - | - | 3.15 | 3.15 | -
SRV_NewTechs | CEFF | S-SH-CS_ELC_N8 | SRVSH-CS | - | ANNUAL | 2050 | - | - | - | - | 3.15 | 3.15 | -
SRV_NewTechs | CEFF | S-SH-CS_ELC_N9 | SRVSC-CS | - | ANNUAL | 2018 | - | - | - | - | 2.7466 | 2.7466 | -
SRV_NewTechs | CEFF | S-SH-CS_ELC_N9 | SRVSC-CS | - | ANNUAL | 2020 | - | - | - | - | 2.8382 | 2.8382 | -
SRV_NewTechs | CEFF | S-SH-CS_ELC_N9 | SRVSC-CS | - | ANNUAL | 2030 | - | - | - | - | 3.1129 | 3.1129 | -
SRV_NewTechs | CEFF | S-SH-CS_ELC_N9 | SRVSC-CS | - | ANNUAL | 2040 | - | - | - | - | 3.2044 | 3.2044 | -
SRV_NewTechs | CEFF | S-SH-CS_ELC_N9 | SRVSC-CS | - | ANNUAL | 2050 | - | - | - | - | 3.2044 | 3.2044 | -
SRV_NewTechs | CEFF | S-SH-CS_ELC_N9 | SRVSH-CS | - | ANNUAL | 2018 | - | - | - | - | 2.1 | 2.1 | -
SRV_NewTechs | CEFF | S-SH-CS_ELC_N9 | SRVSH-CS | - | ANNUAL | 2020 | - | - | - | - | 2.17 | 2.17 | -
SRV_NewTechs | CEFF | S-SH-CS_ELC_N9 | SRVSH-CS | - | ANNUAL | 2030 | - | - | - | - | 2.38 | 2.38 | -
SRV_NewTechs | CEFF | S-SH-CS_ELC_N9 | SRVSH-CS | - | ANNUAL | 2040 | - | - | - | - | 2.45 | 2.45 | -
SRV_NewTechs | CEFF | S-SH-CS_ELC_N9 | SRVSH-CS | - | ANNUAL | 2050 | - | - | - | - | 2.45 | 2.45 | -
SRV_NewTechs | CEFF | S-SH-CS_GAS_N5 | SRVSH-CS | - | ANNUAL | 2018 | - | - | - | - | 1.0231 | 1.0231 | -
SRV_NewTechs | CEFF | S-SH-CS_GAS_N5 | SRVSH-CS | - | ANNUAL | 2020 | - | - | - | - | 1.0989 | 1.0989 | -
SRV_NewTechs | CEFF | S-SH-CS_GAS_N5 | SRVSH-CS | - | ANNUAL | 2030 | - | - | - | - | 1.2883 | 1.2883 | -
SRV_NewTechs | CEFF | S-SH-CS_GAS_N5 | SRVSH-CS | - | ANNUAL | 2040 | - | - | - | - | 1.2883 | 1.2883 | -
SRV_NewTechs | CEFF | S-SH-CS_GAS_N5 | SRVSH-CS | - | ANNUAL | 2050 | - | - | - | - | 1.2883 | 1.2883 | -
SRV_NewTechs | CEFF | S-SH-CS_GAS_N5 | SRVWH-CS | - | ANNUAL | 2018 | - | - | - | - | 0.58391 | 0.58391 | -
SRV_NewTechs | CEFF | S-SH-CS_GAS_N5 | SRVWH-CS | - | ANNUAL | 2020 | - | - | - | - | 0.62716 | 0.62716 | -
SRV_NewTechs | CEFF | S-SH-CS_GAS_N5 | SRVWH-CS | - | ANNUAL | 2030 | - | - | - | - | 0.73529 | 0.73529 | -
SRV_NewTechs | CEFF | S-SH-CS_GAS_N5 | SRVWH-CS | - | ANNUAL | 2040 | - | - | - | - | 0.73529 | 0.73529 | -
SRV_NewTechs | CEFF | S-SH-CS_GAS_N5 | SRVWH-CS | - | ANNUAL | 2050 | - | - | - | - | 0.73529 | 0.73529 | -
SRV_NewTechs | CEFF | S-SH-CS_GAS_N6 | SRVSH-CS | - | ANNUAL | 2018 | - | - | - | - | 1.1368 | 1.1368 | -
SRV_NewTechs | CEFF | S-SH-CS_GAS_N6 | SRVSH-CS | - | ANNUAL | 2020 | - | - | - | - | 1.1747 | 1.1747 | -
SRV_NewTechs | CEFF | S-SH-CS_GAS_N6 | SRVSH-CS | - | ANNUAL | 2030 | - | - | - | - | 1.1747 | 1.1747 | -
SRV_NewTechs | CEFF | S-SH-CS_GAS_N6 | SRVSH-CS | - | ANNUAL | 2040 | - | - | - | - | 1.2125 | 1.2125 | -
SRV_NewTechs | CEFF | S-SH-CS_GAS_N6 | SRVSH-CS | - | ANNUAL | 2050 | - | - | - | - | 1.2125 | 1.2125 | -
SRV_NewTechs | CEFF | S-SH-CS_GAS_N6 | SRVWH-CS | - | ANNUAL | 2018 | - | - | - | - | 0.64878 | 0.64878 | -
SRV_NewTechs | CEFF | S-SH-CS_GAS_N6 | SRVWH-CS | - | ANNUAL | 2020 | - | - | - | - | 0.67041 | 0.67041 | -
SRV_NewTechs | CEFF | S-SH-CS_GAS_N6 | SRVWH-CS | - | ANNUAL | 2030 | - | - | - | - | 0.67041 | 0.67041 | -
SRV_NewTechs | CEFF | S-SH-CS_GAS_N6 | SRVWH-CS | - | ANNUAL | 2040 | - | - | - | - | 0.69204 | 0.69204 | -
SRV_NewTechs | CEFF | S-SH-CS_GAS_N6 | SRVWH-CS | - | ANNUAL | 2050 | - | - | - | - | 0.69204 | 0.69204 | -
SRV_NewTechs | CEFF | S-SH-PU_ELC_N2 | SRVSH-PU | - | ANNUAL | 2018 | - | - | - | - | 2.1 | 2.1 | -
SRV_NewTechs | CEFF | S-SH-PU_ELC_N2 | SRVSH-PU | - | ANNUAL | 2020 | - | - | - | - | 2.24 | 2.24 | -
SRV_NewTechs | CEFF | S-SH-PU_ELC_N2 | SRVSH-PU | - | ANNUAL | 2030 | - | - | - | - | 2.59 | 2.59 | -
SRV_NewTechs | CEFF | S-SH-PU_ELC_N2 | SRVSH-PU | - | ANNUAL | 2040 | - | - | - | - | 2.8 | 2.8 | -
SRV_NewTechs | CEFF | S-SH-PU_ELC_N2 | SRVSH-PU | - | ANNUAL | 2050 | - | - | - | - | 2.8 | 2.8 | -
SRV_NewTechs | CEFF | S-SH-PU_ELC_N3 | SRVSC-PU | - | ANNUAL | 2018 | - | - | - | - | 2.7466 | 2.7466 | -
SRV_NewTechs | CEFF | S-SH-PU_ELC_N3 | SRVSC-PU | - | ANNUAL | 2020 | - | - | - | - | 2.7466 | 2.7466 | -
SRV_NewTechs | CEFF | S-SH-PU_ELC_N3 | SRVSC-PU | - | ANNUAL | 2030 | - | - | - | - | 2.7466 | 2.7466 | -
SRV_NewTechs | CEFF | S-SH-PU_ELC_N3 | SRVSC-PU | - | ANNUAL | 2040 | - | - | - | - | 2.7466 | 2.7466 | -
SRV_NewTechs | CEFF | S-SH-PU_ELC_N3 | SRVSC-PU | - | ANNUAL | 2050 | - | - | - | - | 2.7466 | 2.7466 | -
SRV_NewTechs | CEFF | S-SH-PU_ELC_N3 | SRVSH-PU | - | ANNUAL | 2018 | - | - | - | - | 2.1 | 2.1 | -
SRV_NewTechs | CEFF | S-SH-PU_ELC_N3 | SRVSH-PU | - | ANNUAL | 2020 | - | - | - | - | 2.24 | 2.24 | -
SRV_NewTechs | CEFF | S-SH-PU_ELC_N3 | SRVSH-PU | - | ANNUAL | 2030 | - | - | - | - | 2.59 | 2.59 | -
SRV_NewTechs | CEFF | S-SH-PU_ELC_N3 | SRVSH-PU | - | ANNUAL | 2040 | - | - | - | - | 2.8 | 2.8 | -
SRV_NewTechs | CEFF | S-SH-PU_ELC_N3 | SRVSH-PU | - | ANNUAL | 2050 | - | - | - | - | 2.8 | 2.8 | -
SRV_NewTechs | CEFF | S-SH-PU_ELC_N4 | SRVSH-PU | - | ANNUAL | 2018 | - | - | - | - | 2.1 | 2.1 | -
SRV_NewTechs | CEFF | S-SH-PU_ELC_N4 | SRVSH-PU | - | ANNUAL | 2020 | - | - | - | - | 2.31 | 2.31 | -
SRV_NewTechs | CEFF | S-SH-PU_ELC_N4 | SRVSH-PU | - | ANNUAL | 2030 | - | - | - | - | 2.59 | 2.59 | -
SRV_NewTechs | CEFF | S-SH-PU_ELC_N4 | SRVSH-PU | - | ANNUAL | 2040 | - | - | - | - | 2.8 | 2.8 | -
SRV_NewTechs | CEFF | S-SH-PU_ELC_N4 | SRVSH-PU | - | ANNUAL | 2050 | - | - | - | - | 2.8 | 2.8 | -
SRV_NewTechs | CEFF | S-SH-PU_ELC_N5 | SRVSH-PU | - | ANNUAL | 2018 | - | - | - | - | 2.1 | 2.1 | -
SRV_NewTechs | CEFF | S-SH-PU_ELC_N5 | SRVSH-PU | - | ANNUAL | 2020 | - | - | - | - | 2.31 | 2.31 | -
SRV_NewTechs | CEFF | S-SH-PU_ELC_N5 | SRVSH-PU | - | ANNUAL | 2030 | - | - | - | - | 2.59 | 2.59 | -
SRV_NewTechs | CEFF | S-SH-PU_ELC_N5 | SRVSH-PU | - | ANNUAL | 2040 | - | - | - | - | 2.8 | 2.8 | -
SRV_NewTechs | CEFF | S-SH-PU_ELC_N5 | SRVSH-PU | - | ANNUAL | 2050 | - | - | - | - | 2.8 | 2.8 | -
SRV_NewTechs | CEFF | S-SH-PU_ELC_N5 | SRVWH-PU | - | ANNUAL | 2018 | - | - | - | - | 1.47 | 1.47 | -
SRV_NewTechs | CEFF | S-SH-PU_ELC_N5 | SRVWH-PU | - | ANNUAL | 2020 | - | - | - | - | 1.617 | 1.617 | -
SRV_NewTechs | CEFF | S-SH-PU_ELC_N5 | SRVWH-PU | - | ANNUAL | 2030 | - | - | - | - | 1.813 | 1.813 | -
SRV_NewTechs | CEFF | S-SH-PU_ELC_N5 | SRVWH-PU | - | ANNUAL | 2040 | - | - | - | - | 1.96 | 1.96 | -
SRV_NewTechs | CEFF | S-SH-PU_ELC_N5 | SRVWH-PU | - | ANNUAL | 2050 | - | - | - | - | 1.96 | 1.96 | -
SRV_NewTechs | CEFF | S-SH-PU_ELC_N6 | SRVSH-PU | - | ANNUAL | 2018 | - | - | - | - | 2.1 | 2.1 | -
SRV_NewTechs | CEFF | S-SH-PU_ELC_N6 | SRVSH-PU | - | ANNUAL | 2020 | - | - | - | - | 2.289 | 2.289 | -
SRV_NewTechs | CEFF | S-SH-PU_ELC_N6 | SRVSH-PU | - | ANNUAL | 2030 | - | - | - | - | 2.5312 | 2.5312 | -
SRV_NewTechs | CEFF | S-SH-PU_ELC_N6 | SRVSH-PU | - | ANNUAL | 2040 | - | - | - | - | 2.716 | 2.716 | -
SRV_NewTechs | CEFF | S-SH-PU_ELC_N6 | SRVSH-PU | - | ANNUAL | 2050 | - | - | - | - | 2.716 | 2.716 | -
SRV_NewTechs | CEFF | S-SH-PU_ELC_N6 | SRVWH-PU | - | ANNUAL | 2018 | - | - | - | - | 2.9085 | 2.9085 | -
SRV_NewTechs | CEFF | S-SH-PU_ELC_N6 | SRVWH-PU | - | ANNUAL | 2020 | - | - | - | - | 3.0629 | 3.0629 | -
SRV_NewTechs | CEFF | S-SH-PU_ELC_N6 | SRVWH-PU | - | ANNUAL | 2030 | - | - | - | - | 3.1017 | 3.1017 | -
SRV_NewTechs | CEFF | S-SH-PU_ELC_N6 | SRVWH-PU | - | ANNUAL | 2040 | - | - | - | - | 3.234 | 3.234 | -
SRV_NewTechs | CEFF | S-SH-PU_ELC_N6 | SRVWH-PU | - | ANNUAL | 2050 | - | - | - | - | 3.234 | 3.234 | -
SRV_NewTechs | CEFF | S-SH-PU_ELC_N7 | SRVSH-PU | - | ANNUAL | 2018 | - | - | - | - | 2.31 | 2.31 | -
SRV_NewTechs | CEFF | S-SH-PU_ELC_N7 | SRVSH-PU | - | ANNUAL | 2020 | - | - | - | - | 2.45 | 2.45 | -
SRV_NewTechs | CEFF | S-SH-PU_ELC_N7 | SRVSH-PU | - | ANNUAL | 2030 | - | - | - | - | 2.8 | 2.8 | -
SRV_NewTechs | CEFF | S-SH-PU_ELC_N7 | SRVSH-PU | - | ANNUAL | 2040 | - | - | - | - | 3.15 | 3.15 | -
SRV_NewTechs | CEFF | S-SH-PU_ELC_N7 | SRVSH-PU | - | ANNUAL | 2050 | - | - | - | - | 3.15 | 3.15 | -
SRV_NewTechs | CEFF | S-SH-PU_ELC_N8 | SRVSC-PU | - | ANNUAL | 2018 | - | - | - | - | 3.0213 | 3.0213 | -
SRV_NewTechs | CEFF | S-SH-PU_ELC_N8 | SRVSC-PU | - | ANNUAL | 2020 | - | - | - | - | 3.2044 | 3.2044 | -
SRV_NewTechs | CEFF | S-SH-PU_ELC_N8 | SRVSC-PU | - | ANNUAL | 2030 | - | - | - | - | 3.6622 | 3.6622 | -
SRV_NewTechs | CEFF | S-SH-PU_ELC_N8 | SRVSC-PU | - | ANNUAL | 2040 | - | - | - | - | 4.12 | 4.12 | -
SRV_NewTechs | CEFF | S-SH-PU_ELC_N8 | SRVSC-PU | - | ANNUAL | 2050 | - | - | - | - | 4.12 | 4.12 | -
SRV_NewTechs | CEFF | S-SH-PU_ELC_N8 | SRVSH-PU | - | ANNUAL | 2018 | - | - | - | - | 2.31 | 2.31 | -
SRV_NewTechs | CEFF | S-SH-PU_ELC_N8 | SRVSH-PU | - | ANNUAL | 2020 | - | - | - | - | 2.45 | 2.45 | -
SRV_NewTechs | CEFF | S-SH-PU_ELC_N8 | SRVSH-PU | - | ANNUAL | 2030 | - | - | - | - | 2.8 | 2.8 | -
SRV_NewTechs | CEFF | S-SH-PU_ELC_N8 | SRVSH-PU | - | ANNUAL | 2040 | - | - | - | - | 3.15 | 3.15 | -
SRV_NewTechs | CEFF | S-SH-PU_ELC_N8 | SRVSH-PU | - | ANNUAL | 2050 | - | - | - | - | 3.15 | 3.15 | -
SRV_NewTechs | CEFF | S-SH-PU_ELC_N9 | SRVSC-PU | - | ANNUAL | 2018 | - | - | - | - | 2.7466 | 2.7466 | -
SRV_NewTechs | CEFF | S-SH-PU_ELC_N9 | SRVSC-PU | - | ANNUAL | 2020 | - | - | - | - | 2.8382 | 2.8382 | -
SRV_NewTechs | CEFF | S-SH-PU_ELC_N9 | SRVSC-PU | - | ANNUAL | 2030 | - | - | - | - | 3.1129 | 3.1129 | -
SRV_NewTechs | CEFF | S-SH-PU_ELC_N9 | SRVSC-PU | - | ANNUAL | 2040 | - | - | - | - | 3.2044 | 3.2044 | -
SRV_NewTechs | CEFF | S-SH-PU_ELC_N9 | SRVSC-PU | - | ANNUAL | 2050 | - | - | - | - | 3.2044 | 3.2044 | -
SRV_NewTechs | CEFF | S-SH-PU_ELC_N9 | SRVSH-PU | - | ANNUAL | 2018 | - | - | - | - | 2.1 | 2.1 | -
SRV_NewTechs | CEFF | S-SH-PU_ELC_N9 | SRVSH-PU | - | ANNUAL | 2020 | - | - | - | - | 2.17 | 2.17 | -
SRV_NewTechs | CEFF | S-SH-PU_ELC_N9 | SRVSH-PU | - | ANNUAL | 2030 | - | - | - | - | 2.38 | 2.38 | -
SRV_NewTechs | CEFF | S-SH-PU_ELC_N9 | SRVSH-PU | - | ANNUAL | 2040 | - | - | - | - | 2.45 | 2.45 | -
SRV_NewTechs | CEFF | S-SH-PU_ELC_N9 | SRVSH-PU | - | ANNUAL | 2050 | - | - | - | - | 2.45 | 2.45 | -
SRV_NewTechs | CEFF | S-SH-PU_GAS_N5 | SRVSH-PU | - | ANNUAL | 2018 | - | - | - | - | 1.0231 | 1.0231 | -
SRV_NewTechs | CEFF | S-SH-PU_GAS_N5 | SRVSH-PU | - | ANNUAL | 2020 | - | - | - | - | 1.0989 | 1.0989 | -
SRV_NewTechs | CEFF | S-SH-PU_GAS_N5 | SRVSH-PU | - | ANNUAL | 2030 | - | - | - | - | 1.2883 | 1.2883 | -
SRV_NewTechs | CEFF | S-SH-PU_GAS_N5 | SRVSH-PU | - | ANNUAL | 2040 | - | - | - | - | 1.2883 | 1.2883 | -
SRV_NewTechs | CEFF | S-SH-PU_GAS_N5 | SRVSH-PU | - | ANNUAL | 2050 | - | - | - | - | 1.2883 | 1.2883 | -
SRV_NewTechs | CEFF | S-SH-PU_GAS_N5 | SRVWH-PU | - | ANNUAL | 2018 | - | - | - | - | 0.58391 | 0.58391 | -
SRV_NewTechs | CEFF | S-SH-PU_GAS_N5 | SRVWH-PU | - | ANNUAL | 2020 | - | - | - | - | 0.62716 | 0.62716 | -
SRV_NewTechs | CEFF | S-SH-PU_GAS_N5 | SRVWH-PU | - | ANNUAL | 2030 | - | - | - | - | 0.73529 | 0.73529 | -
SRV_NewTechs | CEFF | S-SH-PU_GAS_N5 | SRVWH-PU | - | ANNUAL | 2040 | - | - | - | - | 0.73529 | 0.73529 | -
SRV_NewTechs | CEFF | S-SH-PU_GAS_N5 | SRVWH-PU | - | ANNUAL | 2050 | - | - | - | - | 0.73529 | 0.73529 | -
SRV_NewTechs | CEFF | S-SH-PU_GAS_N6 | SRVSH-PU | - | ANNUAL | 2018 | - | - | - | - | 1.1368 | 1.1368 | -
SRV_NewTechs | CEFF | S-SH-PU_GAS_N6 | SRVSH-PU | - | ANNUAL | 2020 | - | - | - | - | 1.1747 | 1.1747 | -
SRV_NewTechs | CEFF | S-SH-PU_GAS_N6 | SRVSH-PU | - | ANNUAL | 2030 | - | - | - | - | 1.1747 | 1.1747 | -
SRV_NewTechs | CEFF | S-SH-PU_GAS_N6 | SRVSH-PU | - | ANNUAL | 2040 | - | - | - | - | 1.2125 | 1.2125 | -
SRV_NewTechs | CEFF | S-SH-PU_GAS_N6 | SRVSH-PU | - | ANNUAL | 2050 | - | - | - | - | 1.2125 | 1.2125 | -
SRV_NewTechs | CEFF | S-SH-PU_GAS_N6 | SRVWH-PU | - | ANNUAL | 2018 | - | - | - | - | 0.64878 | 0.64878 | -
SRV_NewTechs | CEFF | S-SH-PU_GAS_N6 | SRVWH-PU | - | ANNUAL | 2020 | - | - | - | - | 0.67041 | 0.67041 | -
SRV_NewTechs | CEFF | S-SH-PU_GAS_N6 | SRVWH-PU | - | ANNUAL | 2030 | - | - | - | - | 0.67041 | 0.67041 | -
SRV_NewTechs | CEFF | S-SH-PU_GAS_N6 | SRVWH-PU | - | ANNUAL | 2040 | - | - | - | - | 0.69204 | 0.69204 | -
SRV_NewTechs | CEFF | S-SH-PU_GAS_N6 | SRVWH-PU | - | ANNUAL | 2050 | - | - | - | - | 0.69204 | 0.69204 | -