## Cover
TIMES-Ireland Model
Document type: | Base Year Template
Sector(s): | Industry sector (IND)
Purpose: | Specify base year data and define sector structure
Original developer(s): | Olexandr Balyk (UCC, olexandr.balyk@ucc.ie)
Current maintainer(s): | Olexandr Balyk (UCC, olexandr.balyk@ucc.ie)
Part of TIM version: | 1
Model repository: | https://github.com/MaREI-EPMG/TIMES-Ireland-model
Licence: | CC BY-NC-SA 4.0 (unless specified otherwise)
https://creativecommons.org/licenses/by-nc-sa/4.0/

## Regions
|  | IE | National | IE-CW | IE-D | IE-KE | IE-KK | IE-LS | IE-LD | IE-LH | IE-MH | IE-OY | IE-WH | IE-WX | IE-WW | IE-CE | IE-CO | IE-KY | IE-LK | IE-TA | IE-WD | IE-G | IE-LM | IE-MO | IE-RN | IE-SO | IE-CN | IE-DL | IE-MN
1
Development |  | IE | National | IE-CW | IE-D | IE-KE | IE-KK | IE-LS | IE-LD | IE-LH | IE-MH | IE-OY | IE-WH | IE-WX | IE-WW | IE-CE | IE-CO | IE-KY | IE-LK | IE-TA | IE-WD | IE-G | IE-LM | IE-MO | IE-RN | IE-SO | IE-CN | IE-DL | IE-MN
Single-region |  | IE | *National | *IE-CW | *IE-D | *IE-KE | *IE-KK | *IE-LS | *IE-LD | *IE-LH | *IE-MH | *IE-OY | *IE-WH | *IE-WX | *IE-WW | *IE-CE | *IE-CO | *IE-KY | *IE-LK | *IE-TA | *IE-WD | *IE-G | *IE-LM | *IE-MO | *IE-RN | *IE-SO | *IE-CN | *IE-DL | *IE-MN
Multi-region |  | *IE | National | IE-CW | IE-D | IE-KE | IE-KK | IE-LS | IE-LD | IE-LH | IE-MH | IE-OY | IE-WH | IE-WX | IE-WW | IE-CE | IE-CO | IE-KY | IE-LK | IE-TA | IE-WD | IE-G | IE-LM | IE-MO | IE-RN | IE-SO | IE-CN | IE-DL | IE-MN
Code | County name
IE-CW | Carlow
IE-CN | Cavan
IE-CE | Clare
IE-CO | Cork
IE-DL | Donegal
IE-D | Dublin
IE-G | Galway
IE-KY | Kerry
IE-KE | Kildare
IE-KK | Kilkenny
IE-LS | Laois
IE-LM | Leitrim
IE-LK | Limerick
IE-LD | Longford
IE-LH | Louth
IE-MO | Mayo
IE-MH | Meath
IE-MN | Monaghan
IE-OY | Offaly
IE-RN | Roscommon
IE-SO | Sligo
IE-TA | Tipperary
IE-WD | Waterford
IE-WH | Westmeath
IE-WX | Wexford
IE-WW | Wicklow
Source: https://en.wikipedia.org/wiki/ISO_3166-2:IE

## EB2018
2018 Units = ktoe | NACE (Rev 2) | Coal | Bituminous Coal | Anthracite + Manufactured Ovoids | Coke | Lignite \ Brown Coal Briquettes | Peat | Milled Peat | Sod Peat | Briquettes | Oil | Crude | Refinery Feedstocks | Refinery Gas | Gasoline | Kerosene | Jet Kerosene | Fueloil | LPG | Gasoil / Diesel /DERV | Petroleum Coke | Naphta | Bitumen | White Spirit | Lubricants | Natural Gas | Renewables | Hydro | Wind | Biomass | Renewable Waste | Landfill Gas | Biogas | Biodiesel | Bioethanol | Solar Photovoltaic | Solar Thermal | Ambient Heat | Non-Renewable Waste | Electricity | Heat | TOTAL
Indigenous Production |  | 0 | 0 |  |  |  | 815.9243 | 688.2203 | 127.704 |  | 0 | [14 empty] | 2751.9192 | 1334.6583 | 59.6917 | 743.0199 | 248.9086 | 139.9999 | 33.5318 | 16.8131 | 31.0645 | 2.6692 | 1.89 | 13.5461 | 43.5234 | 145.4371 |  |  | 5047.9389
Imports |  | 903.4947 | 829.5746 | 61.7229 |  | 12.1972 | 0 |  |  |  | 9138.5578 | 3053.4743 | 16.6334 | 0 | 564.2364 | 369.1464 | 1542.2444 | 82.8279 | 157.5464 | 2932.6956 | 166.3765 | 7.5617 | 200.8322 | 1.2281 | 43.7545 | 1728.3381 | 151.9336 |  |  | 24.2821 |  |  |  | 104.8144 | 22.837 |  |  |  |  | 139.4506 |  | 12061.7747
Exports |  | 15.1866 | 0 | 14.0977 |  | 1.0889 | 7.0331 |  |  | 7.0331 | 1717.0625 | 0 | 0 |  | 364.5222 | 21.6725 | 156.2938 | 986.6061 | 35.2897 | 102.1463 | 0.0029088 | 36.2973 | 5.4695 | 0.0185 | 8.7436 | 0 | 9.4477 |  |  | 0.41265 |  |  |  | 9.035 | 0 |  |  |  |  | 141.8354 |  | 1890.5652
Mar. Bunkers |  | 0 |  |  |  |  | 0 |  |  |  | 172.7126 | [6 empty] | 15.7301 |  | 156.9825 | [6 empty] | 0 | [14 empty] | 172.7126
Stock Change |  | -101.2563 | -101.8699 | -0.80798 |  | 1.4215 | -122.9391 | -136.5383 | 0 | 13.5992 | 151.3398 | 38.731 | -8.8752 |  | -9.698 | 12.8832 | 82.1202 | 23.6376 | 1.4659 | 8.3874 | 3.2041 | -0.51647 | 0 | 0 | 0 | 0 | 4.4601 |  |  | 0.26707 |  |  |  | 1.7829 | 2.4102 | [6 empty] | -68.3955
Primary Energy Supply (incl non-energy) |  | 787.0517 | 727.7047 | 46.8172 | 0 | 12.5299 | 685.9522 | 551.6821 | 127.704 | 6.5661 | 7400.1225 | 3092.2053 | 7.7582 | 0 | 190.0162 | 360.3571 | 1468.0709 | -895.8706 | 123.7226 | 2681.9542 | 169.5777 | -29.2521 | 195.3628 | 1.2096 | 35.0109 | 4480.2573 | 1481.6043 | 59.6917 | 743.0199 | 273.0451 | 139.9999 | 33.5318 | 16.8131 | 128.6267 | 27.9164 | 1.89 | 13.5461 | 43.5234 | 145.4371 | -2.3848 | 0 | 14978.0404
Primary Energy Requirement (excl. non-energy) |  | 787.0517 | 727.7047 | 46.8172 | 0 | 12.5299 | 685.9522 | 551.6821 | 127.704 | 6.5661 | 7168.5393 | 3092.2053 | 7.7582 | 0 | 190.0162 | 360.3571 | 1468.0709 | -895.8706 | 123.7226 | 2681.9542 | 169.5777 | -29.2521 | 0 | 0 | 0 | 4480.2573 | 1481.6043 | 59.6917 | 743.0199 | 273.0451 | 139.9999 | 33.5318 | 16.8131 | 128.6267 | 27.9164 | 1.89 | 13.5461 | 43.5234 | 145.4371 | -2.3848 | 0 | 14746.4571
Transformation Input |  | 489.1342 | 489.1342 | 0 | 0 | 0 | 541.0266 | 541.0266 | 0 | 0 | 3165.7216 | 3092.2053 | 38.7866 | 0 | 0 | 0 | 0 | 25.8683 | 0.63499 | 8.2265 | 0 | 0 | 0 | 0 | 0 | 2501.2994 | 215.9035 | 0 | 0 | 76.0286 | 99.307 | 33.5318 | 7.0361 | 0 | 0 | 0 | 0 | 0 | 90.7142 | 54.3845 | 0 | 7058.1841
Public Thermal Power Plants (Input) |  | 489.1342 | 489.1342 |  |  |  | 467.1085 | 467.1085 | 0 |  | 34.0948 | [6 empty] | 25.8683 |  | 8.2265 | [5 empty] | 2187.6034 | 205.3059 |  |  | 72.4671 | 99.307 | 33.5318 | [6 empty] | 90.7142 |  |  | 3473.9609
Combined Heat and Power Plants (Input) |  | 0 | 0 |  |  |  | 5.8425 | 5.8425 |  |  | 0.63499 |  |  | 0 |  |  |  | 0 | 0.63499 | 0 | [5 empty] | 272.9615 | 10.5976 |  |  | 3.5616 |  |  | 7.0361 | [8 empty] | 290.0366
Pumped Storage Consumption (Input) | [39 empty] | 42.9421 |  | 42.9421
Briquetting Plants (Input) |  | 0 |  |  |  |  | 68.0756 | 68.0756 |  |  | 0 | [15 empty] | 0 | [14 empty] | 68.0756
Oil Refineries & other energy sector (Input) |  | 0 |  |  |  |  | 0 |  |  |  | 3130.9919 | 3092.2053 | 38.7866 | [12 empty] | 40.7346 | 0 | [12 empty] | 11.4425 |  | 3183.1689
Transformation Output |  | 0 | 0 | 0 | 0 | 0 | 64.6718 | 0 | 0 | 64.6718 | 3166.7859 | 0 | 0 | 90.018 | 640.5368 | 226.7746 | 0 | 960.9502 | 64.7975 | 1146.9502 | 0 | 36.7586 | 0 | 0 | 0 | 0 | 0 | 0 | 0 | 0 | 0 | 0 | 0 | 0 | 0 | 0 | 0 | 0 | 0 | 1873.3615 | 0 | 5104.8192
Public Thermal Power Plants (Output) |  | 0 |  |  |  |  | 0 |  |  |  | 0 | [15 empty] | 0 | [12 empty] | 1667.7866 |  | 1667.7866
Combined Heat and Power Plants (Output) |  | 0 |  |  |  |  | 0 |  |  |  | 0 | [15 empty] | 0 | [12 empty] | 185.144 |  | 185.144
Pumped Storage Generation (Output) | [39 empty] | 20.4309 |  | 20.4309
Briquetting Plants (Output) | [6 empty] | 64.6718 |  |  | 64.6718 | 0 | [15 empty] | 0 | [14 empty] | 64.6718
Oil Refineries & other energy sector (Output) | [6 empty] | 0 |  |  |  | 3166.7859 |  |  | 90.018 | 640.5368 | 226.7746 | 0 | 960.9502 | 64.7975 | 1146.9502 |  | 36.7586 |  |  |  |  | 0 | [14 empty] | 3166.7859
Exchanges and transfers |  | 22.2401 | -17.1414 | 39.3814 | 0 | 0 | 0 | 0 | 0 | 0 | -24.684 | 0 | 30.8804 | 0 | -31.3317 | 361.9108 | -361.1223 | -0.17168 | 0 | -2.6095 | -22.2401 | 0 | 0 | 0 | 0 | 0 | -804.6016 | -59.6917 | -743.0199 | 0 | 0 | 0 | 0 | 0 | 0 | -1.89 | 0 | 0 | 0 | 804.6016 | 0 | -2.444
Electricity Exchange & Transfers | [26 empty] | -804.6016 | -59.6917 | -743.0199 | [6 empty] | -1.89 |  |  |  | 804.6016 |  | 0
Heat Exchange & Transfers | [41 empty] | 0
Other Exchange & Transfers |  | 22.2401 | -17.1414 | 39.3814 | [6 empty] | -24.684 |  | 30.8804 |  | -31.3317 | 361.9108 | -361.1223 | -0.17168 |  | -2.6095 | -22.2401 | 0 |  |  |  |  | 0 | [14 empty] | -2.444
Own Use and Distribution Losses |  | 0 |  |  |  |  | 10.2832 | 10.2832 |  |  | 98.2847 |  |  | 95.2747 |  |  |  | 0 | 0.0041693 | 3.0058 | [5 empty] | 57.5286 | 0 | [12 empty] | 259.4668 |  | 425.5633
Available Final Energy Consumption |  | 320.1576 | 221.4292 | 86.1986 | 0 | 12.5299 | 199.3142 | 0.37225 | 127.704 | 71.2379 | 7278.2181 | 0 | -0.14794 | -5.2567 | 799.2213 | 949.0425 | 1106.9486 | 39.0395 | 187.8808 | 3815.0626 | 147.3376 | 7.5065 | 195.3628 | 1.2096 | 35.0109 | 1921.4292 | 461.0992 | 0 | 0 | 197.0165 | 40.6929 | 0 | 9.7771 | 128.6267 | 27.9164 | 0 | 13.5461 | 43.5234 | 54.7229 | 2361.727 | 0 | 12596.6682
Non-Energy Consumption |  | 0 | 0 | 0 | 0 | 0 | 0 | 0 | 0 | 0 | 231.5833 | 0 | 0 | 0 | 0 | 0 | 0 | 0 | 0 | 0 | 0 |  | 195.3628 | 1.2096 | 35.0109 | 0 | 0 | 0 | 0 | 0 | 0 | 0 | 0 | 0 | 0 | 0 | 0 | 0 | 0 | 0 | 0 | 231.5833
Final non-Energy Consumption (Feedstocks) |  | 0 |  |  |  |  | 0 |  |  |  | 231.5833 | [11 empty] | 195.3628 | 1.2096 | 35.0109 | 0 | 0 | [14 empty] | 231.5833
Total Final Energy Consumption |  | 322.7371 | 221.252 | 89.6473 | 0 | 11.8374 | 197.3685 | 0.82966 | 127.704 | 68.8348 | 7044.2917 | 0 | 0 | 0 | 824.245 | 934.3254 | 1102.8442 | 31.0394 | 181.3238 | 3824.0016 | 146.5123 | 0 | 0 | 0 | 0 | 1961.7039 | 463.5153 | 0 | 0 | 201.7362 | 40.6929 | 0 | 9.7771 | 126.9683 | 27.2713 | 0 | 13.5461 | 43.5234 | 54.7229 | 2397.4208 | 0 | 12441.7603
Industry* |  | 105.425 | 105.4245 | 0 |  |  | 0.82966 | 0.82966 | 0 | 0 | 333.217 | 0 | 0 | 0 | 0 | 5.8273 | 0 | 30.3966 | 55.1058 | 100.7789 | 141.1084 | 0 | 0 | 0 | 0 | 1006.4294 | 198.8152 | 0 | 0 | 153.967 | 40.6929 | 0 | 4.1553 | 0 | 0 | 0 | 0 | 0 | 54.7229 | 562.371 | 0 | 2261.8102
Non-Energy Mining | 05-09 | 0 | 0 |  |  |  | 0 |  |  |  | 15.0769 |  |  |  |  | 0.252 |  | 0 | 0.090944 | 14.734 | 0 |  |  |  |  | 11.3215 | 0 | [12 empty] | 18.9429 |  | 45.3414
Food & beverages | 10-11 | 18.5058 | 18.5058 |  |  |  | 0.82966 | 0.82966 |  |  | 65.0812 |  |  |  |  | 1.514 |  | 22.9685 | 29.4958 | 11.103 | 0 |  |  |  |  | 272.7114 | 27.9833 |  |  | 23.828 |  |  | 4.1553 | [6 empty] | 95.2751 |  | 480.3865
Textiles and textile products | 13-14 | 0 | 0 |  |  |  | 0 |  |  |  | 4.2588 |  |  |  |  | 0.077 |  | 0 | 3.9078 | 0.274 | 0 |  |  |  |  | 3.3045 | 0 | [12 empty] | 2.6522 |  | 10.2154
Wood and wood products | 16 | 0 | 0 |  |  |  | 0 |  |  |  | 3.2132 |  |  |  |  | 0.177 |  | 0 | 0.60819 | 2.428 | 0 |  |  |  |  | 9.6606 | 127.9132 |  |  | 127.9132 | [9 empty] | 24.722 |  | 165.5089
Pulp, paper, publishing and printing | 17-18 | 0 | 0 |  |  |  | 0 |  |  |  | 1.6055 |  |  |  |  | 0.096 |  | 0 | 0.6295 | 0.88 | 0 |  |  |  |  | 14.126 | 0 | [12 empty] | 10.3363 |  | 26.0678
Chemicals & man-made fibres | 20-21 | 0 | 0 |  |  |  | 0 |  |  |  | 21.4189 |  |  |  |  | 0.306 |  | 2.7458 | 3.9703 | 4.579 | 9.8178 |  |  |  |  | 129.5845 | 0 |  |  | 0 | [9 empty] | 76.1402 |  | 227.1436
Rubber and plastic products | 22 | 0 | 0 |  |  |  | 0 |  |  |  | 4.1928 |  |  |  |  | 0.535 |  | 0 | 2.1898 | 1.468 | 0 |  |  |  |  | 17.456 | 0 | [12 empty] | 25.0605 |  | 46.7093
Other non-metallic mineral products | 23 | 86.9192 | 86.9192 |  |  |  | 0 |  |  |  | 160.3236 |  |  |  |  | 1.144 |  | 0 | 2.636 | 25.253 | 131.2906 |  |  |  |  | 46.7604 | 42.9187 |  |  | 2.2258 | 40.6929 | [7 empty] | 54.7229 | 73.6862 |  | 465.331
Basic metals and fabricated metal products | 24-25 | 0 | 0 |  |  |  | 0 |  |  |  | 5.6777 |  |  |  |  | 0.338 |  | 1.0398 | 1.5489 | 2.751 | 0 |  |  |  |  | 411.9515 | 0 | [12 empty] | 67.5954 |  | 485.2246
Machinery and equipment n.e.c. | 28 | 0 | 0 |  |  |  | 0 |  |  |  | 4.0584 |  |  |  |  | 0.144 |  | 0 | 2.2054 | 1.709 | 0 |  |  |  |  | 14.0885 | 0 | [12 empty] | 17.0338 |  | 35.1807
Electrical and optical equipment | 26-27 | 0 | 0 |  |  |  | 0 |  |  |  | 2.3539 |  |  |  |  | 0.184 |  | 0 | 1.4409 | 0.729 | 0 |  |  |  |  | 20.5146 | 0 | [12 empty] | 88.2153 |  | 111.0838
Transport equipment manufacture | 29-30 | 0 | 0 |  |  |  | 0 |  |  |  | 1.2107 |  |  |  |  | 0.066 |  | 0 | 0.92365 | 0.221 | 0 |  |  |  |  | 0.86575 | 0 | [12 empty] | 2.5758 |  | 4.6522
Other manufacturing | 31-33, 12 & 15 | 0 | 0 |  |  |  | 0 |  |  | 0 | 12.0404 |  |  |  |  | 0.293 |  | 3.6425 | 4.9849 | 3.12 | 0 |  |  |  |  | 49.9875 | 0 | [12 empty] | 50.1922 |  | 112.22
Construction | 41-43 | 0 | 0 |  |  |  | 0 |  |  |  | 32.7051 |  |  |  |  | 0.70131 |  | 0 | 0.47391 | 31.5299 | 0 |  |  |  |  | 4.0968 | 0 | [12 empty] | 9.943 |  | 46.745
Transport |  | 0 | 0 | 0 | 0 | 0 | 0 | 0 | 0 | 0 | 5012.6666 | 0 | 0 | 0 | 824.245 | 0 | 1102.8442 | 0 | 1.8521 | 3083.7253 | 0 | 0 | 0 | 0 | 0 | 22.5608 | 154.2396 | 0 | 0 | 0 | 0 | 0 | 0 | 126.9683 | 27.2713 | 0 | 0 | 0 | 0 | 5.3734 | 0 | 5194.8404
Road Freight |  | 0 |  |  |  |  | 0 |  |  |  | 703.5909 | [8 empty] | 703.5909 | [5 empty] | 0.029723 | 30.1623 | [6 empty] | 30.1623 | 0 | [6 empty] | 733.7829
Road Light Goods Vehicle |  | 0 |  |  |  |  | 0 |  |  |  | 329.1838 | [8 empty] | 329.1838 | [6 empty] | 14.1118 | [6 empty] | 14.1118 | 0 | [6 empty] | 343.2956
Road Private Car |  | 0 |  |  |  |  | 0 |  |  |  | 1988.8117 |  |  |  | 674.5804 |  |  |  | 1.8521 | 1312.3792 | [6 empty] | 78.598 | [6 empty] | 56.2605 | 22.3375 |  |  |  |  | 1.0653 |  | 2068.475
Public Passenger Services |  | 0 |  |  |  |  | 0 |  |  |  | 132.1913 |  |  |  | 6.5053 |  |  |  |  | 125.686 | [6 empty] | 5.6035 | [6 empty] | 5.388 | 0.21541 | [6 empty] | 137.7947
Rail |  | 0 |  |  |  |  | 0 |  |  |  | 38.0432 | [8 empty] | 38.0432 | [6 empty] | 0 | [6 empty] | 0 | [5 empty] | 4.3081 |  | 42.3513
Domestic Aviation |  | 0 |  |  |  |  | 0 |  |  |  | 5.5769 |  |  |  | 0.66819 |  | 4.9087 | [9 empty] | 0 | [14 empty] | 5.5769
International Aviation |  | 0 |  |  |  |  | 0 |  |  |  | 1097.9355 | [5 empty] | 1097.9355 | [9 empty] | 0 | [14 empty] | 1097.9355
Fuel Tourism |  | 0 |  |  |  |  | 0 |  |  |  | 176.5935 |  |  |  | 0 |  |  |  |  | 176.5935 | [6 empty] | 7.5704 | [6 empty] | 7.5704 | 0 | [6 empty] | 184.1639
Navigation |  | 0 |  |  |  |  | 0 |  |  |  | 83.9137 | [8 empty] | 83.9137 | [6 empty] | 0 | [14 empty] | 83.9137
Unspecified |  | 0 |  |  |  |  | 0 |  |  |  | 456.826 |  |  |  | 142.4911 |  |  | 0 |  | 314.335 | [5 empty] | 22.5311 | 18.1936 | [6 empty] | 13.4753 | 4.7183 | [6 empty] | 497.5508
Residential |  | 216.7922 | 115.3075 | 89.6473 |  | 11.8374 | 196.5388 |  | 127.704 | 68.8348 | 1254.8255 |  |  |  | 0 | 865.6711 |  | 0 | 53.8415 | 329.909 | 5.4039 |  |  |  |  | 604.0938 | 71.0267 |  |  | 29.7761 | [6 empty] | 13.3796 | 27.871 |  | 702.9447 |  | 3046.2217
Commercial/Public Services* |  | 0.51992 | 0.51992 | 0 | 0 | 0 | 0 | 0 | 0 | 0 | 240.8673 | 0 | 0 | 0 | 0 | 62.827 | 0 | 0.64285 | 70.5244 | 106.873 | 0 | 0 | 0 | 0 | 0 | 328.6199 | 39.4338 | 0 | 0 | 17.9931 | 0 | 0 | 5.6217 | 0 | 0 | 0 | 0.16649 | 15.6525 | 0 | 1078.7438 | 0 | 1688.1847
Commercial Services* |  | 0.51492 | 0.51492 | 0 | 0 | 0 | 0 | 0 | 0 | 0 | 109.1631 | 0 | 0 | 0 | 0 | 15.841 | 0 | 0 | 41.0741 | 52.248 | 0 | 0 | 0 | 0 | 0 | 206.5157 | 20.5238 | 0 | 0 | 3.9004 |  | 0 | 0.80443 | 0 | 0 |  | 0.16649 | 15.6525 | 0 | 828.9045 | 0 | 1165.622
Wholesale, Retail, and Vehicle Repair | 45-47 | 0.0039994 | 0.0039994 |  |  |  | 0 |  |  |  | 29.1104 |  |  |  |  | 6.548 |  | 0 | 11.4874 | 11.075 | 0 |  |  |  |  | 52.6708 | 1.2953 |  |  | 1.2953 |  |  | 0 |  |  |  | 0 | 0 |  | 225.7086 |  | 308.7891
Transportation and Storage | 49-53 | 0.0089986 | 0.0089986 |  |  |  | 0 |  |  |  | 24.5039 |  |  |  |  | 1.271 |  | 0 | 1.9979 | 21.235 | 0 |  |  |  |  | 23.7435 | 0.011386 |  |  | 0.011386 |  |  | 0 |  |  |  | 0 | 0 |  | 81.9327 |  | 130.2005
Accommodation and Food Services | 55-56 | 0.42994 | 0.42994 |  |  |  | 0 |  |  |  | 27.816 |  |  |  |  | 3.399 |  | 0 | 19.455 | 4.962 | 0 |  |  |  |  | 30.2357 | 0.8618 |  |  | 0.8618 |  |  | 0 |  |  |  | 0 | 0 |  | 126.3675 |  | 185.7108
Information and Communication | 58-63 | 0.0069989 | 0.0069989 |  |  |  | 0 |  |  |  | 2.6968 |  |  |  |  | 0.363 |  | 0 | 0.71476 | 1.619 | 0 |  |  |  |  | 12.9425 | 0.046418 |  |  | 0.046418 |  |  | 0 |  |  |  | 0 | 0 |  | 234.4288 |  | 250.1215
Financial, Insurance and Real Estate Activities | 64-68 | 0.057991 | 0.057991 |  |  |  | 0 |  |  |  | 3.8681 |  |  |  |  | 0.684 |  | 0 | 0.1691 | 3.015 | 0 |  |  |  |  | 11.6367 | 0.3477 |  |  | 0.3477 |  |  | 0 |  |  |  | 0 | 0 |  | 42.6598 |  | 58.5703
Other Services Sectors |  | 0.0069989 | 0.0069989 |  |  |  | 0 |  |  |  | 21.168 |  |  |  |  | 3.576 |  | 0 | 7.25 | 10.342 | 0 |  |  |  |  | 75.2864 | 17.9612 |  |  | 1.3378 |  |  | 0.80443 |  |  |  | 0.16649 | 15.6525 |  | 117.8072 |  | 232.2298
Public Services* |  | 0.0049992 | 0.0049992 |  |  |  | 0 |  | 0 | 0 | 131.7041 |  |  |  |  | 46.986 |  | 0.64285 | 29.4503 | 54.625 | 0 |  |  |  |  | 122.1042 | 18.91 |  |  | 14.0927 |  |  | 4.8173 | [6 empty] | 249.8392 |  | 522.5627
Water Supply, Sewerage, and Waste Management | 36-39 | 0.0029995 | 0.0029995 |  |  |  | 0 |  |  |  | 4.8361 |  |  |  |  | 0.13 |  | 0.0031864 | 1.134 | 3.569 | 0 |  |  |  |  | 6.2856 | 4.8182 |  |  | 0.00087581 |  |  | 4.8173 | [6 empty] | 62.0661 |  | 78.009
Public Administration | 84 | 0.0019997 | 0.0019997 |  |  |  | 0 |  |  |  | 37.496 |  |  |  |  | 6.925 |  | 0.36192 | 7.4191 | 22.79 | 0 |  |  |  |  | 43.3186 | 3.0137 |  |  | 3.0137 |  |  | 0 | [6 empty] | 90.2752 |  | 174.1054
Education | 85 | 0 | 0 |  |  |  | 0 |  |  |  | 63.7649 |  |  |  |  | 27.067 |  | 0.054168 | 17.7057 | 18.938 | 0 |  |  |  |  | 27.252 | 9.8109 |  |  | 9.8109 |  |  | 0 | [6 empty] | 58.093 |  | 158.9208
Health, Residential Care and Social Work Activities | 86-88 | 0 | 0 |  |  |  | 0 |  |  |  | 25.6072 |  |  |  |  | 12.864 |  | 0.22358 | 3.1916 | 9.328 | 0 |  |  |  |  | 45.248 | 1.2673 |  |  | 1.2673 |  |  | 0 | [6 empty] | 39.405 |  | 111.5274
Agricultural |  | 0 | 0 |  |  |  | 0 |  |  |  | 175.4655 |  |  |  | 0 | 0 |  |  | 0 | 175.4655 | [5 empty] | 0 | 0 | [12 empty] | 47.988 |  | 223.4535
Fisheries |  | 0 |  |  |  |  | 0 |  |  |  | 27.2499 | [8 empty] | 27.2499 | [6 empty] | 0 | [14 empty] | 27.2499
Statistical Difference |  | -2.5795 | 0.17717 | -3.4487 | 0 | 0.69247 | 1.9457 | -0.45741 | 0 | 2.4031 | 2.3431 | 0 | -0.14794 | -5.2567 | -25.0238 | 14.7171 | 4.1044 | 8.0001 | 6.557 | -8.9389 | 0.82533 | 7.5065 | 0 | 0 | 0 | -40.2747 | -2.4161 | 0 | 0 | -4.7197 | 0 | 0 | 0 | 1.6584 | 0.64515 | 0 | 0 | 0 | 0 | -35.6938 | 0 | -76.6754
*Industry & Services sub-sectoral breakdown is based on the BEUS 2018.
Last Updated : 1st September 2022
2018 provisional data
2018 provisional data based on 2017 breakdown
2017 data
Sod peat is estimated due to new legislation and the methodology is under review
Statistical differences may exist for crude oil between the calculated primary energy requirement and the observed refinery input

## Commodities
~FI_Comm
Csets | Region | CommName | CommDesc | Unit | LimType | CTSLvl | PeakTS | Ctype
\I: Energy commodities
NRG | IE,National | INDCOA | Coal (IND) | PJ
NRG | IE,National | INDPEA | Peat (IND) | PJ
NRG | IE,National | INDKER | Kerosene (IND) | PJ
NRG | IE,National | INDBKE | BioKerosene (IND) | PJ
NRG | IE,National | INDHFO | Heavy Fuel Oil (IND) | PJ
NRG | IE,National | INDLPG | Liquified Petroleum Gas (IND) | PJ
NRG | IE,National | INDDST | Diesel (IND) | PJ
NRG | IE,National | INDBDL | BioDiesel (IND) | PJ
NRG | IE,National | INDCOK | Petroleum Coke (IND) | PJ
NRG | IE,National | INDGAS | Natural Gas (IND) | PJ
NRG | IE,National | INDELC | Electricity (IND) | PJ |  | DAYNITE
NRG | IE,National | INDBGS | Biogas (IND) | PJ
NRG | IE,National | INDBIO | Biomass (IND) | PJ
NRG | IE,National | INDRWS | Renewable waste (IND) | PJ
NRG | IE,National | INDNWS | Non-renewable waste (IND) | PJ
NRG | IE,National | INDH2G | Hydrogen gaseous (IND) | PJ
NRG | IE,National | INDH2L | Hydrogen liquid (IND) | PJ
\I: Demand commodities
DEM | IE,National | INEM | Non-Energy Mining demand | PJ
DEM | IE,National | IFAB | Food and beverages demand | PJ
DEM | IE,National | ITAP | Textiles and textile products demand | PJ
DEM | IE,National | IWAP | Wood and wood products demand | PJ
DEM | IE,National | IPX4 | Pulp, paper, publishing and printing demand | PJ
DEM | IE,National | ICAF | Chemicals and man-made fibres demand | PJ
DEM | IE,National | IRAP | Rubber and plastic products demand | PJ
DEM | IE,National | IONM | Other non-metallic mineral products demand | PJ
DEM | IE,National | IMAP | Basic metals and fabricated metal products demand | PJ
DEM | IE,National | IMAE | Machinery and equipment n.e.c. demand | PJ
DEM | IE,National | IEOE | Electrical and optical equipment demand | PJ
DEM | IE,National | ITEM | Transport equipment manufacture demand | PJ
DEM | IE,National | IOMA | Other manufacturing demand | PJ
DEM | IE,National | ICON | Construction demand | PJ
\I: Emissions commodities
ENV | IE,National | INDCH4N | Methane - eNergy Emissions (IND) | kt
ENV | IE,National | INDCH4P | Methane Emissions - Process Emissions (IND) | kt
ENV | IE,National | INDN2ON | N2O Emissions - eNergy Emissions (IND) | kt
ENV | IE,National | INDSO2N | Sulfur dioxide - eNergy Emissions (IND) | kt
ENV | IE,National | INDCO2N | Carbon Dioxide - eNergy Emissions (IND) | kt
ENV | IE,National | INDCO2P | Carbon Dioxide - Process Emissions (IND) | kt
ENV | IE,National | INDCO2S | Carbon Dioxide - Sequestered (IND) | kt
ENV | IE,National | INDNOXN | Nitrogen Oxide - eNergy Emissions (IND) | kt
ENV | IE,National | INDPM10 | Particulate Matter <10 µm (IND) | kt
ENV | IE,National | INDPM25 | Particulate Matter <2.5 µm (IND) | kt

## Processes
~FI_Process
Sets | Region | TechName | TechDesc | Tact | Tcap | Tslvl | PrimaryCG | Vintage
\I: Demand Processes
DMD | IE,National | I-DMD-NEM-E0 | Non-Energy Mining demand process | PJ | PJa
DMD | IE,National | I-DMD-FAB-E0 | Food and beverages demand process | PJ | PJa
DMD | IE,National | I-DMD-TAP-E0 | Textiles and textile products demand process | PJ | PJa
DMD | IE,National | I-DMD-WAP-E0 | Wood and wood products demand process | PJ | PJa
DMD | IE,National | I-DMD-PX4-E0 | Pulp, paper, publishing and printing demand process | PJ | PJa
DMD | IE,National | I-DMD-CAF-E0 | Chemicals and man-made fibres demand process | PJ | PJa
DMD | IE,National | I-DMD-RAP-E0 | Rubber and plastic products demand process | PJ | PJa
DMD | IE,National | I-DMD-ONM-E0 | Other non-metallic mineral products demand process | PJ | PJa
DMD | IE,National | I-DMD-MAP-E0 | Basic metals and fabricated metal products demand process | PJ | PJa
DMD | IE,National | I-DMD-MAE-E0 | Machinery and equipment n.e.c. demand process | PJ | PJa
DMD | IE,National | I-DMD-EOE-E0 | Electrical and optical equipment demand process | PJ | PJa
DMD | IE,National | I-DMD-TEM-E0 | Transport equipment manufacture demand process | PJ | PJa
DMD | IE,National | I-DMD-OMA-E0 | Other manufacturing demand process | PJ | PJa
DMD | IE,National | I-DMD-CON-E0 | Construction demand process | PJ | PJa
\I: Fuel Technologies
PRE | IE,National | FT-INDCOA | Fuel Tech - Coal (IND) | PJ | PJa
PRE | IE,National | FT-INDPEA | Fuel Tech - Peat (IND) | PJ | PJa
PRE | IE,National | FT-INDKER | Fuel Tech - Kerosene (IND) | PJ | PJa
PRE | IE,National | FT-INDBKE | Fuel Tech - BioKerosene (IND) | PJ | PJa
PRE | IE,National | FT-INDHFO | Fuel Tech - Heavy Fuel Oil (IND) | PJ | PJa
PRE | IE,National | FT-INDLPG | Fuel Tech - Liquified Petroleum Gas (IND) | PJ | PJa
PRE | IE,National | FT-INDDST | Fuel Tech - Diesel (IND) | PJ | PJa
PRE | IE,National | FT-INDBDL | Fuel Tech - BioDiesel (IND) | PJ | PJa
PRE | IE,National | FT-INDCOK | Fuel Tech - Petroleum Coke (IND) | PJ | PJa
PRE | IE,National | FT-INDGAS | Fuel Tech - Natural Gas (IND) | PJ | PJa
PRE | IE,National | FT-INDELC | Fuel Tech - Electricity (IND) | PJ | PJa | DAYNITE
PRE | IE,National | FT-INDBGS | Fuel Tech - Biogas (IND) | PJ | PJa
PRE | IE,National | FT-INDBIO | Fuel Tech - Biomass (IND) | PJ | PJa
PRE | IE,National | FT-INDRWS | Fuel Tech - Renewable waste (IND) | PJ | PJa
PRE | IE,National | FT-INDNWS | Fuel Tech - Non-renewable waste (IND) | PJ | PJa
PRE | IE,National | FT-INDH2G | Fuel Tech - Hydrogen gaseous (IND) | PJ | PJa
PRE | IE,National | FT-INDH2L | Fuel Tech - Hydrogen liquid (IND) | PJ | PJa

## FT
~FI_T
Region | TechName | *TechDesc | Comm-IN | Comm-OUT | EFF | NCAP_TLIFE
*Region Name | Technology Name | Technology Description | Input Commodity | Output Commodity | Efficiency | Lifetime
*Units | [5 empty] | Years
IE,National | FT-INDCOA | Fuel Tech - Coal (IND) | COABIT | INDCOA | 1 | 50
IE,National | FT-INDPEA | Fuel Tech - Peat (IND) | PEAT | INDPEA | 1 | 50
IE,National | FT-INDKER | Fuel Tech - Kerosene (IND) | OILKER | INDKER | 1 | 50
IE,National | FT-INDBKE | Fuel Tech - BioKerosene (IND) | BIOJKR | INDBKE | 1 | 50
IE,National | FT-INDHFO | Fuel Tech - Heavy Fuel Oil (IND) | OILHFO | INDHFO | 1 | 50
IE,National | FT-INDLPG | Fuel Tech - Liquified Petroleum Gas (IND) | OILLPG | INDLPG | 1 | 50
IE,National | FT-INDDST | Fuel Tech - Diesel (IND) | OILDST | INDDST | 1 | 50
IE,National | FT-INDBDL | Fuel Tech - BioDiesel (IND) | BIODST1G,BIODST2G | INDBDL | 1 | 50
IE,National | FT-INDCOK | Fuel Tech - Petroleum Coke (IND) | OILCOK | INDCOK | 1 | 50
IE,National | FT-INDGAS | Fuel Tech - Natural Gas (IND) | GASNAT | INDGAS | 1 | 50
IE,National | FT-INDELC | Fuel Tech - Electricity (IND) | ELCD | INDELC | 1 | 50
IE,National | FT-INDBGS | Fuel Tech - Biogas (IND) | BIOGAS1G,BIOGAS2G | INDBGS | 1 | 50
IE,National | FT-INDBIO | Fuel Tech - Biomass (IND) | BIOWPE,BIOWCH,BIOTLW,BIOWOO,BIOWOO1,BIOINDF | INDBIO | 1 | 50
IE,National | FT-INDRWS | Fuel Tech - Renewable waste (IND) | BIOWOO2,BIOMSW1,BIOMSW2 | INDRWS | 1 | 50
IE,National | FT-INDNWS | Fuel Tech - Non-renewable waste (IND) | BIOMSW1,BIOMSW2 | INDNWS | 1 | 50
IE,National | FT-INDH2G | Fuel Tech - Hydrogen gaseous (IND) | SUPH2GC, SUPH2GD | INDH2G | 1 | 50
IE,National | FT-INDH2L | Fuel Tech - Hydrogen liquid (IND) | SUPH2LC, SUPH2LD | INDH2L | 1 | 50
Note on E9: Maurizio Gargiulo: Bio Jet Kerosene. Should be reviewed?
Note on E13: Maurizio Gargiulo: The same as in transport

## DMD
~FI_T
Region | TechName | *TechDesc | Comm-IN | Comm-OUT | EFF | NCAP_TLIFE | SHARE-I~UP~2018 | SHARE-I~UP~0
*Region Name | Technology Name | Technology Description | Input Commodity | Output Commodity | Efficiency | Lifetime | Input Share | Input Share
*Units | [5 empty] | Years |  | I/E rule
IE,National | I-DMD-NEM-E0 | Non-Energy Mining demand process |  | INEM | 1 | 50
IE,National |  |  | INDKER |  |  |  | 0.00556 | 5
IE,National |  |  | INDLPG |  |  |  | 0.00201 | 5
IE,National |  |  | INDDST |  |  |  | 0.32496 | 5
IE,National |  |  | INDGAS |  |  |  | 0.2497 | 5
IE,National |  |  | INDELC |  |  |  | 0.41779 | 5
IE,National | I-DMD-FAB-E0 | Food and beverages demand process | INDCOA | IFAB | 1 | 50 | 0.03853 | 5
IE,National |  |  | INDPEA |  |  |  | 0.00173 | 5
IE,National |  |  | INDKER |  |  |  | 0.00316 | 5
IE,National |  |  | INDHFO |  |  |  | 0.04782 | 5
IE,National |  |  | INDLPG |  |  |  | 0.06141 | 5
IE,National |  |  | INDDST |  |  |  | 0.02312 | 5
IE,National |  |  | INDGAS |  |  |  | 0.5677 | 5
IE,National |  |  | INDELC |  |  |  | 0.19834 | 5
IE,National |  |  | INDBGS |  |  |  | 0.00865 | 5
IE,National |  |  | INDBIO |  |  |  | 0.04961 | 5
IE,National | I-DMD-TAP-E0 | Textiles and textile products demand process |  | ITAP | 1 | 50
IE,National |  |  | INDKER |  |  |  | 0.00754 | 5
IE,National |  |  | INDLPG |  |  |  | 0.38254 | 5
IE,National |  |  | INDDST |  |  |  | 0.02683 | 5
IE,National |  |  | INDGAS |  |  |  | 0.32348 | 5
IE,National |  |  | INDELC |  |  |  | 0.25963 | 5
IE,National | I-DMD-WAP-E0 | Wood and wood products demand process |  | IWAP | 1 | 50
IE,National |  |  | INDKER |  |  |  | 0.00107 | 5
IE,National |  |  | INDLPG |  |  |  | 0.00368 | 5
IE,National |  |  | INDDST |  |  |  | 0.01467 | 5
IE,National |  |  | INDGAS |  |  |  | 0.05837 | 5
IE,National |  |  | INDELC |  |  |  | 0.14937 | 5
IE,National |  |  | INDBIO |  |  |  | 0.77285 | 5
IE,National | I-DMD-PX4-E0 | Pulp, paper, publishing and printing demand process |  | IPX4 | 1 | 50
IE,National |  |  | INDKER |  |  |  | 0.00369 | 5
IE,National |  |  | INDLPG |  |  |  | 0.02415 | 5
IE,National |  |  | INDDST |  |  |  | 0.03376 | 5
IE,National |  |  | INDGAS |  |  |  | 0.5419 | 5
IE,National |  |  | INDELC |  |  |  | 0.39652 | 5
IE,National | I-DMD-CAF-E0 | Chemicals and man-made fibres demand process |  | ICAF | 1 | 50
IE,National |  |  | INDKER |  |  |  | 0.00135 | 5
IE,National |  |  | INDHFO |  |  |  | 0.01209 | 5
IE,National |  |  | INDLPG |  |  |  | 0.01748 | 5
IE,National |  |  | INDDST |  |  |  | 0.02016 | 5
IE,National |  |  | INDCOK |  |  |  | 0.04323 | 5
IE,National |  |  | INDGAS |  |  |  | 0.5705 | 5
IE,National |  |  | INDELC |  |  |  | 0.33521 | 5
IE,National | I-DMD-RAP-E0 | Rubber and plastic products demand process |  | IRAP | 1 | 50
IE,National |  |  | INDKER |  |  |  | 0.01146 | 5
IE,National |  |  | INDLPG |  |  |  | 0.04689 | 5
IE,National |  |  | INDDST |  |  |  | 0.03143 | 5
IE,National |  |  | INDGAS |  |  |  | 0.37372 | 5
IE,National |  |  | INDELC |  |  |  | 0.53653 | 5
IE,National | I-DMD-ONM-E0 | Other non-metallic mineral products demand process | INDCOA | IONM | 1 | 50 | 0.1868 | 5
IE,National |  |  | INDKER |  |  |  | 0.00246 | 5
IE,National |  |  | INDLPG |  |  |  | 0.00567 | 5
IE,National |  |  | INDDST |  |  |  | 0.05427 | 5
IE,National |  |  | INDCOK |  |  |  | 0.28215 | 5
IE,National |  |  | INDGAS |  |  |  | 0.10049 | 5
IE,National |  |  | INDELC |  |  |  | 0.15836 | 5
IE,National |  |  | INDBIO |  |  |  | 0.00479 | 5
IE,National |  |  | INDRWS |  |  |  | 0.08745 | 5
IE,National |  |  | INDNWS |  |  |  | 0.11761 | 5
IE,National | I-DMD-MAP-E0 | Basic metals and fabricated metal products demand process |  | IMAP | 1 | 50
IE,National |  |  | INDCOA |  |  |  | 0 | 5
IE,National |  |  | INDKER |  |  |  | 0.0007 | 5
IE,National |  |  | INDHFO |  |  |  | 0.00215 | 5
IE,National |  |  | INDLPG |  |  |  | 0.0032 | 5
IE,National |  |  | INDDST |  |  |  | 0.00567 | 5
IE,National |  |  | INDGAS |  |  |  | 0.849 | 5
IE,National |  |  | INDELC |  |  |  | 0.13931 | 5
IE,National | I-DMD-MAE-E0 | Machinery and equipment n.e.c. demand process |  | IMAE | 1 | 50
IE,National |  |  | INDKER |  |  |  | 0.0041 | 5
IE,National |  |  | INDLPG |  |  |  | 0.06269 | 5
IE,National |  |  | INDDST |  |  |  | 0.04858 | 5
IE,National |  |  | INDGAS |  |  |  | 0.40047 | 5
IE,National |  |  | INDELC |  |  |  | 0.48418 | 5
IE,National | I-DMD-EOE-E0 | Electrical and optical equipment demand process |  | IEOE | 1 | 50
IE,National |  |  | INDKER |  |  |  | 0.00166 | 5
IE,National |  |  | INDLPG |  |  |  | 0.01298 | 5
IE,National |  |  | INDDST |  |  |  | 0.00657 | 5
IE,National |  |  | INDGAS |  |  |  | 0.18468 | 5
IE,National |  |  | INDELC |  |  |  | 0.79414 | 5
IE,National | I-DMD-TEM-E0 | Transport equipment manufacture demand process |  | ITEM | 1 | 50
IE,National |  |  | INDKER |  |  |  | 0.01419 | 5
IE,National |  |  | INDLPG |  |  |  | 0.19855 | 5
IE,National |  |  | INDDST |  |  |  | 0.04751 | 5
IE,National |  |  | INDGAS |  |  |  | 0.1861 | 5
IE,National |  |  | INDELC |  |  |  | 0.55368 | 5
IE,National | I-DMD-OMA-E0 | Other manufacturing demand process |  | IOMA | 1 | 50
IE,National |  |  | INDKER |  |  |  | 0.00262 | 5
IE,National |  |  | INDHFO |  |  |  | 0.03246 | 5
IE,National |  |  | INDLPG |  |  |  | 0.04443 | 5
IE,National |  |  | INDDST |  |  |  | 0.02781 | 5
IE,National |  |  | INDGAS |  |  |  | 0.44545 | 5
IE,National |  |  | INDELC |  |  |  | 0.44727 | 5
IE,National | I-DMD-CON-E0 | Construction demand process |  | ICON | 1 | 50
IE,National |  |  | INDKER |  |  |  | 0.01501 | 5
IE,National |  |  | INDLPG |  |  |  | 0.01014 | 5
IE,National |  |  | INDDST |  |  |  | 0.67451 | 5
IE,National |  |  | INDGAS |  |  |  | 0.08765 | 5
IE,National |  |  | INDELC |  |  |  | 0.21271 | 5

## Demands
~FI_T:COM_PROJ~2018
CommName | IE | National
INEM | 1.8984 | 1.8984
IFAB | 20.1128 | 20.1128
ITAP | 0.4277 | 0.4277
IWAP | 6.9295 | 6.9295
IPX4 | 1.0914 | 1.0914
ICAF | 9.51 | 9.51
IRAP | 1.9556 | 1.9556
IONM | 19.4825 | 19.4825
IMAP | 20.3154 | 20.3154
IMAE | 1.4729 | 1.4729
IEOE | 4.6509 | 4.6509
ITEM | 0.19478 | 0.19478
IOMA | 4.6984 | 4.6984
ICON | 1.9571 | 1.9571

## Conversions
Conversion factors
1 ktoe | 0.041868 | PJ