## INS
Trans - Insert
~TFM_TOPINS
| TimeSlice | LimType | Attribute | Year | Attrib_Cond | Val_Cond | IE | Pset_Set | Pset_PN | Pset_PD | Pset_CI | Pset_CO | Cset_Set | Cset_CN | Cset_CD |  | TOP_CHECK |  |  |  |  | Power Generation - Installed capacity (MW/ha)
[7 empty] | IN |  | SBIORDST01 |  |  |  |  | AGR_LAND |  |  | IN | [5 empty] | Min | Ave | Max | Notes
[7 empty] | IN |  | SBIORETH01 |  |  |  |  | AGR_LAND |  |  | IN |  |  |  | Renewable electricity Generation | Solar commercial | 0.2 | 0.6 | 0.9
[7 empty] | IN |  | SBIORETH03 |  |  |  |  | AGR_LAND |  |  | IN |  |  |  |  | Solar rooftop | 0 | 0 | 0 | No land use
[7 empty] | IN |  | SBIORGAS01 |  |  |  |  | AGR_LAND |  |  | IN |  |  |  |  | Wind onshore | 0.03 | 0.2 | 0.5
[22 empty] | Wind offshore | 0 | 0 | 0 | Assuming no land use
| ~TFM_INS | [20 empty] | Hydro | 0 | 0 | 0 | Assuming no land use
| TimeSlice | LimType | Attribute | Year | Attrib_Cond | Val_Cond | IE | Pset_Set | Pset_PN | Pset_PD | Pset_CI | Pset_CO | Cset_Set | Cset_CN | Cset_CD | Other_indexes | [5 empty] | Ocean | 0 | 0 | 0 | Assuming no land use
|  |  | VDA_FLOP |  |  |  | 21739.1304 |  | SBIORDST01 |  |  |  |  | AGR_LAND | [6 empty] | Storage (not sure if these will be included) | Battery Li-ion | 30 | 43 | 50 | Based on BESS projects in Ireland
|  |  | VDA_FLOP |  |  |  | 13333.3333 |  | SBIORETH01 |  |  |  |  | AGR_LAND | [7 empty] | Battery Na-S |  |  |  | N/A
|  |  | VDA_FLOP |  |  |  | 7633.5878 |  | SBIORETH03 |  |  |  |  | AGR_LAND | [7 empty] | Battery Lead-acid |  |  |  | N/A
|  |  | VDA_FLOP |  |  |  | 7633.5878 |  | SBIORGAS01 |  |  |  |  | AGR_LAND | [7 empty] | Pumped hydro |  | 10
[21 empty] | Hydrogen |  | 0 | 0 | 0 | Assuming will come from excess RE/offshore
|  |  | ACT_BND | 2018 |  |  | 120 |  | MINLAND
|  |  | ACT_BND | 2040 |  |  | 150 |  | MINLAND | [12 empty] | Bioenergy & waste (GJ/ha)
|  |  | ACT_BND | 0 |  |  | 5 |  | MINLAND | [12 empty] | feedstock | Min | Ave | Max | Notes
[21 empty] | Energy Crops | Willow | 187 | 206 | 224
| UC - Each Region/Period | [20 empty] | Miscanthus | 137 | 158 | 178
|  | ~UC_Sets: R_E: AllRegions | [17 empty] | SBIORDST01 | Biodiesel | OSR | 36 | 46 | 55
|  | ~UC_Sets: T_E: | [17 empty] | SBIORETH01 | Ethanol | Wheat | 57 | 75 | 84
[10 empty] | ~UC_T | [7 empty] | grass | SBIORETH03 |  |  | Barley | 45 | 55 | 61 | Not in TIM
|  | UC_N | Pset_Set | Pset_PN | Pset_CI | Pset_CO | Cset_CN | Attribute | Year | LimType | UC_CAP | UC_ACT | UC_RHSRT | UC_RHSRT~0 | UC_Desc | [6 empty] | Sugar Beet | 92 | 109 | 131 | Not in TIM
|  | LND_perMW_SOL | ELE | *PV* |  |  |  |  | 2019 | fx | 1 |  | 0 | 5 | User constraint to bin land with asset type | [5 empty] | Biogas | Wheat | 64 | 84 | 94 | Not in TIM
|  |  |  | SOLLAND | [7 empty] | -0.0006 | [9 empty] | Barley | 48 | 57 | 64 | Not in TIM
|  | LND_perMW_WND | ELE | *WIN*ON* |  |  |  |  | 2019 | fx | 1 |  | 0 | 5 | User constraint to bin land with asset type | [6 empty] | Sugar Beet | 132 | 157 | 188 | Not in TIM
|  |  |  | WINDLAND | [7 empty] | -0.0002 | [7 empty] | SBIORGAS01 |  | Grass | 101 | 131 | 152
|  | LND_perMW_BAT |  | *STG*BA* |  |  |  |  | 2019 | fx | 1 |  | 0 | 5 | User constraint to bin land with asset type | [5 empty] | Waste/by-product | Sawmill Residue | 0 | 0 | 0 | Assuming waste/by product land use is zero
|  |  |  | BATLAND | [7 empty] | -0.043 | [9 empty] | Post Consumer Recycled Wood | 0 | 0 | 0 | Assuming waste/by product land use is zero
|  | LND_perMW_HPS |  | *STG*PS* |  |  |  |  | 2019 | fx | 1 |  | 0 | 5 | User constraint to bin land with asset type | [6 empty] | Straw | 0 | 0 | 0 | Assuming waste/by product land use is zero
|  |  |  | PUMPLAND | [7 empty] | -0.01 | [9 empty] | MSW | 0 | 0 | 0 | Assuming waste/by product land use is zero
[22 empty] | Tallow | 0 | 0 | 0 | Assuming waste/by product land use is zero
[22 empty] | Recovered Vegetable Oil | 0 | 0 | 0 | Assuming waste/by product land use is zero
[22 empty] | Cattle Waste | 0 | 0 | 0 | Assuming waste/by product land use is zero
[22 empty] | Pig Waste | 0 | 0 | 0 | Assuming waste/by product land use is zero
[22 empty] | Industrial Food Waste | 0 | 0 | 0 | Assuming waste/by product land use is zero
[22 empty] | Hydrotreated Vegetable Oils | 0 | 0 | 0 | Assuming waste/by product land use is zero
Note on B2: Insert Table
Note on I2: Define the qualifiers based upon technology set + topology + name + descriptions, according to both include and exclude specifications.
Note on N2: Define the qualifiers based upon commodity set + name + descriptions, according to both include and exclude specifications.
Note on B9: Insert Table