## Cover
TIMES-Ireland Model
Document type: | New Technologies
Sector(s): | Industry sector (IND)
Purpose: | Define processes in industry that utilise CCS
Original developer(s): | Maurizio Gargiulo (E4SMA, maurizio.gargiulo@e4sma.com)
Hannah Daly (UCC, h.daly@ucc.ie)
Olexandr Balyk (UCC, olexandr.balyk@ucc.ie)
Current maintainer(s): | Olexandr Balyk (UCC, olexandr.balyk@ucc.ie)
Part of TIM version: | 1
Model repository: | https://github.com/MaREI-EPMG/TIMES-Ireland-model
Licence: | CC BY-NC-SA 4.0 (unless specified otherwise)
https://creativecommons.org/licenses/by-nc-sa/4.0/

## CCS
|  |  | ~FI_T: MEUR2010 | [7 empty] | ~FI_Process
TechName | *TechDesc | Comm-IN | Comm-OUT | EFF | NCAP_TLIFE | NCAP_START | PRC_CAPACT | SHARE-I~UP~2018 | SHARE-I~UP~0 | NCAP_COST | Sets | TechName | TechDesc | Tact | Tcap | Tslvl | PrimaryCG | Vintage
*Technology Name | Technology Description | Input Commodity | Output Commodity | Efficiency | Lifetime | Start year |  | Input Share | Input Share | CAPEX | *Process Set Membership | Technology Name | Technology Description | Activity Unit | Capacity Unit | Timeslice Operational Level | Operational Commodity Group | Vintage Tracking
*Units |  |  |  |  | Years |  |  |  | I/E rule | MEUR/PJ | *
I-DMD-ONM-N1 | New tech: Other non-metallic mineral products demand process with CCS | INDCOA | IONM | 1 | 50 | 2030 | 1 | 20.48% | 5 | 95.56 | DMD | I-DMD-ONM-N1 | New tech: Other non-metallic mineral products demand process with CCS | PJ | PJa
|  | INDKER | [5 empty] | 0.403% | 5
|  | INDLPG | [5 empty] | 0.577% | 5
|  | INDDST | [5 empty] | 7.024% | 5
|  | INDCOK | [5 empty] | 30.93% | 5
|  | INDGAS | [5 empty] | 4.855% | 5
|  | INDELC | [5 empty] | 12.73% | 5
|  | INDBIO | [5 empty] | 0.525% | 5
|  | INDRWS | [5 empty] | 9.588% | 5
|  | INDNWS | [5 empty] | 12.89% | 5
Exhange rate 2010
[8 empty] | 1 EUR | 0.8608 | £
Note on I7: Author: Same as BY tech
Note on K7: Author: Reference tech UKTM: IND.CEMENT: .02.KILN.KS1-POST-COMB-CCS
Note on I8: Author: Same as BY tech
Note on I9: Author: Same as BY tech
Note on I10: Author: Same as BY tech
Note on I11: Author: Same as BY tech
Note on I12: Author: Same as BY tech
Note on I13: Author: Same as BY tech
Note on I14: Author: Same as BY tech
Note on I15: Author: Same as BY tech
Note on I16: Author: Same as BY tech

## Sheet1
Sum of Marginal capex (€/kWth) | Column Labels
Row Labels | 10000 | 30000 | 100000000 | Grand Total
Industrial Bio fuel Boiler | 228.093 | 140.916 | 90.8055 | 459.8145
Industrial Bio fuel Cement/Lime Kiln | 243.7802 | 150.6076 | 97.0506 | 491.4384
Industrial Bio fuel CHP | 367.0944 | 226.7912 | 146.1429 | 740.0286
Industrial Bio fuel Dryer | 229.9325 | 142.0525 | 91.5378 | 463.5228
Industrial Bio fuel Furnace | 229.9325 | 142.0525 | 91.5378 | 463.5228
Industrial Bio fuel Other Kiln | 439.0091 | 271.2202 | 174.7727 | 885.0019
Industrial Bio fuel Oven | 229.9325 | 142.0525 | 91.5378 | 463.5228
Industrial Bio waste Boiler | 228.093 | 140.916 | 90.8055 | 459.8145
Industrial Bio waste Cement/Lime Kiln | 243.7802 | 150.6076 | 97.0506 | 491.4384
Industrial Bio waste CHP | 367.0944 | 226.7912 | 146.1429 | 740.0286
Industrial Bio waste Dryer | 229.9325 | 142.0525 | 91.5378 | 463.5228
Industrial Bio waste Furnace | 229.9325 | 142.0525 | 91.5378 | 463.5228
Industrial Bio waste Other Kiln | 439.0091 | 271.2202 | 174.7727 | 885.0019
Industrial Bio waste Oven | 229.9325 | 142.0525 | 91.5378 | 463.5228
Industrial Biomass Boiler | 479.5449 | 296.2632 | 190.9103 | 966.7184
Industrial Biomass CHP | 252 | 156 | 100 | 508
Industrial Biomethane Boiler | 228.093 | 140.916 | 90.8055 | 459.8145
Industrial Biomethane Boiler + Grid connection | 228.093 | 140.916 | 90.8055 | 459.8145
Industrial Biomethane CHP | 367.0944 | 226.7912 | 146.1429 | 740.0286
Industrial Biomethane Dryer | 229.9325 | 142.0525 | 91.5378 | 463.5228
Industrial Biomethane Dryer + Grid connection | 229.9325 | 142.0525 | 91.5378 | 463.5228
Industrial Biomethane Furnace | 229.9325 | 142.0525 | 91.5378 | 463.5228
Industrial Biomethane Other Kiln | 439.0091 | 271.2202 | 174.7727 | 885.0019
Industrial Biomethane Oven | 229.9325 | 142.0525 | 91.5378 | 463.5228
Industrial Electric Boiler | 164.8865 | 101.867 | 65.6425 | 332.396
Industrial Electric Boiler + Grid Connection | 129.2797 | 79.8691 | 51.4672 | 260.616
Industrial Electric Dryer | 60.0373 | 37.0911 | 23.9013 | 121.0297
Industrial Electric Furnace | 229.9325 | 142.0525 | 91.5378 | 463.5228
Industrial Electric Kiln | 952.4185 | 588.405 | 379.1646 | 1919.9882
Industrial Electric Oven | 127.1084 | 78.5277 | 50.6028 | 256.2389
Industrial Gas Boiler | 228.093 | 140.916 | 90.8055 | 459.8145
Industrial Gas Cement/Lime Kiln | 243.7802 | 150.6076 | 97.0506 | 491.4384
Industrial Gas CHP | 367.0944 | 226.7912 | 146.1429 | 740.0286
Industrial Gas Dryer | 229.9325 | 142.0525 | 91.5378 | 463.5228
Industrial Gas Furnace | 229.9325 | 142.0525 | 91.5378 | 463.5228
Industrial Gas Other Kiln | 439.0091 | 271.2202 | 174.7727 | 885.0019
Industrial Gas Oven | 229.9325 | 142.0525 | 91.5378 | 463.5228
Industrial Heat Pump - High Temperature (Steam) | 129.3089 | 79.8871 | 51.4788 | 260.6748
Industrial Heat Pump - Medium Temperature (Hot Water) | 129.3089 | 79.8871 | 51.4788 | 260.6748
Industrial Hydrogen Boiler | 278.0905 | 171.8046 | 110.7098 | 560.6049
Industrial Hydrogen CHP | 663.0944 | 409.7912 | 264.1429 | 1337.0286
Industrial Hydrogen Dryer | 257.8891 | 157.1817 | 100.1772 | 515.2479
Industrial Hydrogen Furnace | 272.536 | 171.0342 | 111.9291 | 555.4993
Industrial Hydrogen Kiln | 474.8183 | 291.8014 | 187.189 | 953.8087
Industrial Hydrogen Kiln (Lime only) | 315.3986 | 191.77 | 121.8834 | 629.052
Industrial Hydrogen Oven | 263.5764 | 161.1578 | 102.9378 | 527.672
Industrial Mixed Fuel Kiln + Calciner (high % biomass and waste fuel) | 560.8991 | 346.524 | 223.298 | 1130.7211
Industrial Non-bio waste Boiler | 228.093 | 140.916 | 90.8055 | 459.8145
Industrial Non-bio waste Cement/Lime Kiln | 243.7802 | 150.6076 | 97.0506 | 491.4384
Industrial Non-bio waste CHP | 367.0944 | 226.7912 | 146.1429 | 740.0286
Industrial Non-bio waste Dryer | 229.9325 | 142.0525 | 91.5378 | 463.5228
Industrial Non-bio waste Furnace | 229.9325 | 142.0525 | 91.5378 | 463.5228
Industrial Non-bio waste Other Kiln | 439.0091 | 271.2202 | 174.7727 | 885.0019
Industrial Non-bio waste Oven | 229.9325 | 142.0525 | 91.5378 | 463.5228
Industrial Oil Boiler | 228.093 | 140.916 | 90.8055 | 459.8145
Industrial Oil Cement/Lime Kiln | 243.7802 | 150.6076 | 97.0506 | 491.4384
Industrial Oil CHP | 367.0944 | 226.7912 | 146.1429 | 740.0286
Industrial Oil Dryer | 229.9325 | 142.0525 | 91.5378 | 463.5228
Industrial Oil Furnace | 229.9325 | 142.0525 | 91.5378 | 463.5228
Industrial Oil Other Kiln | 439.0091 | 271.2202 | 174.7727 | 885.0019
Industrial Oil Oven | 229.9325 | 142.0525 | 91.5378 | 463.5228
Industrial Solid Fuels Boiler | 228.093 | 140.916 | 90.8055 | 459.8145
Industrial Solid Fuels Cement/Lime Kiln | 243.7802 | 150.6076 | 97.0506 | 491.4384
Industrial Solid Fuels CHP | 367.0944 | 226.7912 | 146.1429 | 740.0286
Industrial Solid Fuels Dryer | 229.9325 | 142.0525 | 91.5378 | 463.5228
Industrial Solid Fuels Furnace | 229.9325 | 142.0525 | 91.5378 | 463.5228
Industrial Solid Fuels Other Kiln | 439.0091 | 271.2202 | 174.7727 | 885.0019
Industrial Solid Fuels Oven | 229.9325 | 142.0525 | 91.5378 | 463.5228
Grand Total | 19728.7922 | 12183.1233 | 7847.4387 | 39759.3543

## data_SEAI
ID | Technology | Year | Min Size (kw) | Max size (kW) | Primary Fuel | Secondary Fuel | Fixed capex (€) | Marginal capex (€/kWth) | Fixed opex (€/y) | Marginal opex (€/kWth/y) | Primary thermal efficiency (%) | Secondary thermal efficiency (%) | Electrical efficiency (%)
6 | Industrial Bio fuel Boiler | 2020 | 10000 | 30000 | Bio fuel |  |  | 228.093 |  | 4.5619 | 0.92
7 | Industrial Bio fuel Boiler | 2020 | 30000 | 100000000 | Bio fuel |  |  | 140.916 |  | 2.8183 | 0.92
8 | Industrial Bio fuel Boiler | 2020 | 100000000 | 1000000000 | Bio fuel |  |  | 90.8055 |  | 1.8161 | 0.92
14 | Industrial Bio fuel Cement/Lime Kiln | 2020 | 10000 | 30000 | Bio fuel |  |  | 243.7802 |  | 4.8756 | 0.9
15 | Industrial Bio fuel Cement/Lime Kiln | 2020 | 30000 | 100000000 | Bio fuel |  |  | 150.6076 |  | 3.0122 | 0.9
16 | Industrial Bio fuel Cement/Lime Kiln | 2020 | 100000000 | 1000000000 | Bio fuel |  |  | 97.0506 |  | 1.941 | 0.9
22 | Industrial Bio fuel CHP | 2020 | 10000 | 30000 | Bio fuel |  |  | 367.0944 |  | 7.3419 | 0.5
23 | Industrial Bio fuel CHP | 2020 | 30000 | 100000000 | Bio fuel |  |  | 226.7912 |  | 4.5358 | 0.5
24 | Industrial Bio fuel CHP | 2020 | 100000000 | 1000000000 | Bio fuel |  |  | 146.1429 |  | 2.9229 | 0.5
30 | Industrial Bio fuel Dryer | 2020 | 10000 | 30000 | Bio fuel |  |  | 229.9325 |  | 4.5987 | 0.92
31 | Industrial Bio fuel Dryer | 2020 | 30000 | 100000000 | Bio fuel |  |  | 142.0525 |  | 2.841 | 0.92
32 | Industrial Bio fuel Dryer | 2020 | 100000000 | 1000000000 | Bio fuel |  |  | 91.5378 |  | 1.8308 | 0.92
38 | Industrial Bio fuel Furnace | 2020 | 10000 | 30000 | Bio fuel |  |  | 229.9325 |  | 4.5987 | 0.85
39 | Industrial Bio fuel Furnace | 2020 | 30000 | 100000000 | Bio fuel |  |  | 142.0525 |  | 2.841 | 0.85
40 | Industrial Bio fuel Furnace | 2020 | 100000000 | 1000000000 | Bio fuel |  |  | 91.5378 |  | 1.8308 | 0.85
46 | Industrial Bio fuel Other Kiln | 2020 | 10000 | 30000 | Bio fuel |  |  | 439.0091 |  | 8.7802 | 0.85
47 | Industrial Bio fuel Other Kiln | 2020 | 30000 | 100000000 | Bio fuel |  |  | 271.2202 |  | 5.4244 | 0.85
48 | Industrial Bio fuel Other Kiln | 2020 | 100000000 | 1000000000 | Bio fuel |  |  | 174.7727 |  | 3.4955 | 0.85
54 | Industrial Bio fuel Oven | 2020 | 10000 | 30000 | Bio fuel |  |  | 229.9325 |  | 4.5987 | 0.92
55 | Industrial Bio fuel Oven | 2020 | 30000 | 100000000 | Bio fuel |  |  | 142.0525 |  | 2.841 | 0.92
56 | Industrial Bio fuel Oven | 2020 | 100000000 | 1000000000 | Bio fuel |  |  | 91.5378 |  | 1.8308 | 0.92
62 | Industrial Bio waste Boiler | 2020 | 10000 | 30000 | Bio waste |  |  | 228.093 |  | 4.5619 | 0.92
63 | Industrial Bio waste Boiler | 2020 | 30000 | 100000000 | Bio waste |  |  | 140.916 |  | 2.8183 | 0.92
64 | Industrial Bio waste Boiler | 2020 | 100000000 | 1000000000 | Bio waste |  |  | 90.8055 |  | 1.8161 | 0.92
70 | Industrial Bio waste Cement/Lime Kiln | 2020 | 10000 | 30000 | Bio waste |  |  | 243.7802 |  | 4.8756 | 0.9
71 | Industrial Bio waste Cement/Lime Kiln | 2020 | 30000 | 100000000 | Bio waste |  |  | 150.6076 |  | 3.0122 | 0.9
72 | Industrial Bio waste Cement/Lime Kiln | 2020 | 100000000 | 1000000000 | Bio waste |  |  | 97.0506 |  | 1.941 | 0.9
78 | Industrial Bio waste CHP | 2020 | 10000 | 30000 | Bio waste |  |  | 367.0944 |  | 7.3419 | 0.5
79 | Industrial Bio waste CHP | 2020 | 30000 | 100000000 | Bio waste |  |  | 226.7912 |  | 4.5358 | 0.5
80 | Industrial Bio waste CHP | 2020 | 100000000 | 1000000000 | Bio waste |  |  | 146.1429 |  | 2.9229 | 0.5
86 | Industrial Bio waste Dryer | 2020 | 10000 | 30000 | Bio waste |  |  | 229.9325 |  | 4.5987 | 0.92
87 | Industrial Bio waste Dryer | 2020 | 30000 | 100000000 | Bio waste |  |  | 142.0525 |  | 2.841 | 0.92
88 | Industrial Bio waste Dryer | 2020 | 100000000 | 1000000000 | Bio waste |  |  | 91.5378 |  | 1.8308 | 0.92
94 | Industrial Bio waste Furnace | 2020 | 10000 | 30000 | Bio waste |  |  | 229.9325 |  | 4.5987 | 0.85
95 | Industrial Bio waste Furnace | 2020 | 30000 | 100000000 | Bio waste |  |  | 142.0525 |  | 2.841 | 0.85
96 | Industrial Bio waste Furnace | 2020 | 100000000 | 1000000000 | Bio waste |  |  | 91.5378 |  | 1.8308 | 0.85
102 | Industrial Bio waste Other Kiln | 2020 | 10000 | 30000 | Bio waste |  |  | 439.0091 |  | 8.7802 | 0.85
103 | Industrial Bio waste Other Kiln | 2020 | 30000 | 100000000 | Bio waste |  |  | 271.2202 |  | 5.4244 | 0.85
104 | Industrial Bio waste Other Kiln | 2020 | 100000000 | 1000000000 | Bio waste |  |  | 174.7727 |  | 3.4955 | 0.85
110 | Industrial Bio waste Oven | 2020 | 10000 | 30000 | Bio waste |  |  | 229.9325 |  | 4.5987 | 0.92
111 | Industrial Bio waste Oven | 2020 | 30000 | 100000000 | Bio waste |  |  | 142.0525 |  | 2.841 | 0.92
112 | Industrial Bio waste Oven | 2020 | 100000000 | 1000000000 | Bio waste |  |  | 91.5378 |  | 1.8308 | 0.92
118 | Industrial Biomass Boiler | 2020 | 10000 | 30000 | Biomass |  |  | 479.5449 |  | 9.5909 | 0.85
119 | Industrial Biomass Boiler | 2020 | 30000 | 100000000 | Biomass |  |  | 296.2632 |  | 5.9253 | 0.85
120 | Industrial Biomass Boiler | 2020 | 100000000 | 1000000000 | Biomass |  |  | 190.9103 |  | 3.8182 | 0.85
126 | Industrial Biomass CHP | 2020 | 10000 | 30000 | Biomass |  |  | 252 |  | 5 | 0.5
127 | Industrial Biomass CHP | 2020 | 30000 | 100000000 | Biomass |  |  | 156 |  | 3 | 0.5
128 | Industrial Biomass CHP | 2020 | 100000000 | 1000000000 | Biomass |  |  | 100 |  | 2 | 0.5
134 | Industrial Biomethane Boiler | 2020 | 10000 | 30000 | Biomethane |  |  | 228.093 |  | 4.5619 | 0.92
135 | Industrial Biomethane Boiler | 2020 | 30000 | 100000000 | Biomethane |  |  | 140.916 |  | 2.8183 | 0.92
136 | Industrial Biomethane Boiler | 2020 | 100000000 | 1000000000 | Biomethane |  |  | 90.8055 |  | 1.8161 | 0.92
142 | Industrial Biomethane Boiler + Grid connection | 2020 | 10000 | 30000 | Biomethane | Electricity |  | 228.093 |  | 4.5619 | 0.92 | 3.3
143 | Industrial Biomethane Boiler + Grid connection | 2020 | 30000 | 100000000 | Biomethane | Electricity |  | 140.916 |  | 2.8183 | 0.92 | 3.3
144 | Industrial Biomethane Boiler + Grid connection | 2020 | 100000000 | 1000000000 | Biomethane | Electricity |  | 90.8055 |  | 1.8161 | 0.92 | 3.3
150 | Industrial Biomethane CHP | 2020 | 10000 | 30000 | Biomethane |  |  | 367.0944 |  | 7.3419 | 0.5
151 | Industrial Biomethane CHP | 2020 | 30000 | 100000000 | Biomethane |  |  | 226.7912 |  | 4.5358 | 0.5
152 | Industrial Biomethane CHP | 2020 | 100000000 | 1000000000 | Biomethane |  |  | 146.1429 |  | 2.9229 | 0.5
158 | Industrial Biomethane Dryer | 2020 | 10000 | 30000 | Biomethane |  |  | 229.9325 |  | 4.5987 | 0.92
159 | Industrial Biomethane Dryer | 2020 | 30000 | 100000000 | Biomethane |  |  | 142.0525 |  | 2.841 | 0.92
160 | Industrial Biomethane Dryer | 2020 | 100000000 | 1000000000 | Biomethane |  |  | 91.5378 |  | 1.8308 | 0.92
166 | Industrial Biomethane Dryer + Grid connection | 2020 | 10000 | 30000 | Biomethane | Electricity |  | 229.9325 |  | 4.5987 | 0.92 | 3.3
167 | Industrial Biomethane Dryer + Grid connection | 2020 | 30000 | 100000000 | Biomethane | Electricity |  | 142.0525 |  | 2.841 | 0.92 | 3.3
168 | Industrial Biomethane Dryer + Grid connection | 2020 | 100000000 | 1000000000 | Biomethane | Electricity |  | 91.5378 |  | 1.8308 | 0.92 | 3.3
174 | Industrial Biomethane Furnace | 2020 | 10000 | 30000 | Biomethane |  |  | 229.9325 |  | 4.5987 | 0.85
175 | Industrial Biomethane Furnace | 2020 | 30000 | 100000000 | Biomethane |  |  | 142.0525 |  | 2.841 | 0.85
176 | Industrial Biomethane Furnace | 2020 | 100000000 | 1000000000 | Biomethane |  |  | 91.5378 |  | 1.8308 | 0.85
182 | Industrial Biomethane Other Kiln | 2020 | 10000 | 30000 | Biomethane |  |  | 439.0091 |  | 8.7802 | 0.85
183 | Industrial Biomethane Other Kiln | 2020 | 30000 | 100000000 | Biomethane |  |  | 271.2202 |  | 5.4244 | 0.85
184 | Industrial Biomethane Other Kiln | 2020 | 100000000 | 1000000000 | Biomethane |  |  | 174.7727 |  | 3.4955 | 0.85
190 | Industrial Biomethane Oven | 2020 | 10000 | 30000 | Biomethane |  |  | 229.9325 |  | 4.5987 | 0.92
191 | Industrial Biomethane Oven | 2020 | 30000 | 100000000 | Biomethane |  |  | 142.0525 |  | 2.841 | 0.92
192 | Industrial Biomethane Oven | 2020 | 100000000 | 1000000000 | Biomethane |  |  | 91.5378 |  | 1.8308 | 0.92
198 | Industrial Electric Boiler | 2020 | 10000 | 30000 | Electricity |  |  | 164.8865 |  | 3.2977 | 0.99
199 | Industrial Electric Boiler | 2020 | 30000 | 100000000 | Electricity |  |  | 101.867 |  | 2.0373 | 0.99
200 | Industrial Electric Boiler | 2020 | 100000000 | 1000000000 | Electricity |  |  | 65.6425 |  | 1.3128 | 0.99
206 | Industrial Electric Boiler + Grid Connection | 2020 | 10000 | 30000 | Electricity |  |  | 129.2797 |  | 2.5856 | 0.6666
207 | Industrial Electric Boiler + Grid Connection | 2020 | 30000 | 100000000 | Electricity |  |  | 79.8691 |  | 1.5974 | 0.6666
208 | Industrial Electric Boiler + Grid Connection | 2020 | 100000000 | 1000000000 | Electricity |  |  | 51.4672 |  | 1.0293 | 0.6666
214 | Industrial Electric Dryer | 2020 | 10000 | 30000 | Electricity |  |  | 60.0373 |  | 1.2007 | 0.995
215 | Industrial Electric Dryer | 2020 | 30000 | 100000000 | Electricity |  |  | 37.0911 |  | 0.74182 | 0.995
216 | Industrial Electric Dryer | 2020 | 100000000 | 1000000000 | Electricity |  |  | 23.9013 |  | 0.47803 | 0.995
222 | Industrial Electric Furnace | 2020 | 10000 | 30000 | Electricity |  |  | 229.9325 |  | 4.5987 | 0.95
223 | Industrial Electric Furnace | 2020 | 30000 | 100000000 | Electricity |  |  | 142.0525 |  | 2.841 | 0.95
224 | Industrial Electric Furnace | 2020 | 100000000 | 1000000000 | Electricity |  |  | 91.5378 |  | 1.8308 | 0.95
230 | Industrial Electric Kiln | 2020 | 10000 | 30000 | Electricity |  |  | 952.4185 |  | 19.0484 | 0.95
231 | Industrial Electric Kiln | 2020 | 30000 | 100000000 | Electricity |  |  | 588.405 |  | 11.7681 | 0.95
232 | Industrial Electric Kiln | 2020 | 100000000 | 1000000000 | Electricity |  |  | 379.1646 |  | 7.5833 | 0.95
238 | Industrial Electric Oven | 2020 | 10000 | 30000 | Electricity |  |  | 127.1084 |  | 2.5422 | 0.95
239 | Industrial Electric Oven | 2020 | 30000 | 100000000 | Electricity |  |  | 78.5277 |  | 1.5706 | 0.95
240 | Industrial Electric Oven | 2020 | 100000000 | 1000000000 | Electricity |  |  | 50.6028 |  | 1.0121 | 0.95
246 | Industrial Gas Boiler | 2020 | 10000 | 30000 | Gas |  |  | 228.093 |  | 4.5619 | 0.92
247 | Industrial Gas Boiler | 2020 | 30000 | 100000000 | Gas |  |  | 140.916 |  | 2.8183 | 0.92
248 | Industrial Gas Boiler | 2020 | 100000000 | 1000000000 | Gas |  |  | 90.8055 |  | 1.8161 | 0.92
254 | Industrial Gas Cement/Lime Kiln | 2020 | 10000 | 30000 | Gas |  |  | 243.7802 |  | 4.8756 | 0.9
255 | Industrial Gas Cement/Lime Kiln | 2020 | 30000 | 100000000 | Gas |  |  | 150.6076 |  | 3.0122 | 0.9
256 | Industrial Gas Cement/Lime Kiln | 2020 | 100000000 | 1000000000 | Gas |  |  | 97.0506 |  | 1.941 | 0.9
262 | Industrial Gas CHP | 2020 | 10000 | 30000 | Gas |  |  | 367.0944 |  | 7.3419 | 0.5
263 | Industrial Gas CHP | 2020 | 30000 | 100000000 | Gas |  |  | 226.7912 |  | 4.5358 | 0.5
264 | Industrial Gas CHP | 2020 | 100000000 | 1000000000 | Gas |  |  | 146.1429 |  | 2.9229 | 0.5
270 | Industrial Gas Dryer | 2020 | 10000 | 30000 | Gas |  |  | 229.9325 |  | 4.5987 | 0.92
271 | Industrial Gas Dryer | 2020 | 30000 | 100000000 | Gas |  |  | 142.0525 |  | 2.841 | 0.92
272 | Industrial Gas Dryer | 2020 | 100000000 | 1000000000 | Gas |  |  | 91.5378 |  | 1.8308 | 0.92
278 | Industrial Gas Furnace | 2020 | 10000 | 30000 | Gas |  |  | 229.9325 |  | 4.5987 | 0.85
279 | Industrial Gas Furnace | 2020 | 30000 | 100000000 | Gas |  |  | 142.0525 |  | 2.841 | 0.85
280 | Industrial Gas Furnace | 2020 | 100000000 | 1000000000 | Gas |  |  | 91.5378 |  | 1.8308 | 0.85
286 | Industrial Gas Other Kiln | 2020 | 10000 | 30000 | Gas |  |  | 439.0091 |  | 8.7802 | 0.85
287 | Industrial Gas Other Kiln | 2020 | 30000 | 100000000 | Gas |  |  | 271.2202 |  | 5.4244 | 0.85
288 | Industrial Gas Other Kiln | 2020 | 100000000 | 1000000000 | Gas |  |  | 174.7727 |  | 3.4955 | 0.85
294 | Industrial Gas Oven | 2020 | 10000 | 30000 | Gas |  |  | 229.9325 |  | 4.5987 | 0.92
295 | Industrial Gas Oven | 2020 | 30000 | 100000000 | Gas |  |  | 142.0525 |  | 2.841 | 0.92
296 | Industrial Gas Oven | 2020 | 100000000 | 1000000000 | Gas |  |  | 91.5378 |  | 1.8308 | 0.92
302 | Industrial Heat Pump - High Temperature (Steam) | 2020 | 10000 | 30000 | Electricity |  |  | 129.3089 |  | 2.5862 | 4
303 | Industrial Heat Pump - High Temperature (Steam) | 2020 | 30000 | 100000000 | Electricity |  |  | 79.8871 |  | 1.5977 | 4
304 | Industrial Heat Pump - High Temperature (Steam) | 2020 | 100000000 | 1000000000 | Electricity |  |  | 51.4788 |  | 1.0296 | 4
310 | Industrial Heat Pump - Medium Temperature (Hot Water) | 2020 | 10000 | 30000 | Electricity |  |  | 129.3089 |  | 2.5862 | 4
311 | Industrial Heat Pump - Medium Temperature (Hot Water) | 2020 | 30000 | 100000000 | Electricity |  |  | 79.8871 |  | 1.5977 | 4
312 | Industrial Heat Pump - Medium Temperature (Hot Water) | 2020 | 100000000 | 1000000000 | Electricity |  |  | 51.4788 |  | 1.0296 | 4
318 | Industrial Hydrogen Boiler | 2020 | 10000 | 30000 | Hydrogen |  |  | 278.0905 |  | 5.5618 | 0.92
319 | Industrial Hydrogen Boiler | 2020 | 30000 | 100000000 | Hydrogen |  |  | 171.8046 |  | 3.4361 | 0.92
320 | Industrial Hydrogen Boiler | 2020 | 100000000 | 1000000000 | Hydrogen |  |  | 110.7098 |  | 2.2142 | 0.92
326 | Industrial Hydrogen CHP | 2020 | 10000 | 30000 | Hydrogen |  |  | 663.0944 |  | 13.3419 | 0.5
327 | Industrial Hydrogen CHP | 2020 | 30000 | 100000000 | Hydrogen |  |  | 409.7912 |  | 8.5358 | 0.5
328 | Industrial Hydrogen CHP | 2020 | 100000000 | 1000000000 | Hydrogen |  |  | 264.1429 |  | 4.9229 | 0.5
334 | Industrial Hydrogen Dryer | 2020 | 10000 | 30000 | Hydrogen |  |  | 257.8891 |  | 5.1578 | 0.92
335 | Industrial Hydrogen Dryer | 2020 | 30000 | 100000000 | Hydrogen |  |  | 157.1817 |  | 3.1436 | 0.92
336 | Industrial Hydrogen Dryer | 2020 | 100000000 | 1000000000 | Hydrogen |  |  | 100.1772 |  | 2.0035 | 0.92
342 | Industrial Hydrogen Furnace | 2020 | 10000 | 30000 | Hydrogen |  |  | 272.536 |  | 5.4507 | 0.85
343 | Industrial Hydrogen Furnace | 2020 | 30000 | 100000000 | Hydrogen |  |  | 171.0342 |  | 3.4207 | 0.85
344 | Industrial Hydrogen Furnace | 2020 | 100000000 | 1000000000 | Hydrogen |  |  | 111.9291 |  | 2.2386 | 0.85
350 | Industrial Hydrogen Kiln | 2020 | 10000 | 30000 | Hydrogen |  |  | 474.8183 |  | 9.4964 | 0.85
351 | Industrial Hydrogen Kiln | 2020 | 30000 | 100000000 | Hydrogen |  |  | 291.8014 |  | 5.836 | 0.85
352 | Industrial Hydrogen Kiln | 2020 | 100000000 | 1000000000 | Hydrogen |  |  | 187.189 |  | 3.7438 | 0.85
358 | Industrial Hydrogen Kiln (Lime only) | 2020 | 10000 | 30000 | Hydrogen |  |  | 315.3986 |  | 6.308 | 0.9
359 | Industrial Hydrogen Kiln (Lime only) | 2020 | 30000 | 100000000 | Hydrogen |  |  | 191.77 |  | 3.8354 | 0.9
360 | Industrial Hydrogen Kiln (Lime only) | 2020 | 100000000 | 1000000000 | Hydrogen |  |  | 121.8834 |  | 2.4377 | 0.9
366 | Industrial Hydrogen Oven | 2020 | 10000 | 30000 | Hydrogen |  |  | 263.5764 |  | 5.2715 | 0.92
367 | Industrial Hydrogen Oven | 2020 | 30000 | 100000000 | Hydrogen |  |  | 161.1578 |  | 3.2232 | 0.92
368 | Industrial Hydrogen Oven | 2020 | 100000000 | 1000000000 | Hydrogen |  |  | 102.9378 |  | 2.0588 | 0.92
374 | Industrial Mixed Fuel Kiln + Calciner (high % biomass and waste fuel) | 2020 | 10000 | 30000 | Mixed Fuel |  |  | 560.8991 |  | 11.218 | 0.9
375 | Industrial Mixed Fuel Kiln + Calciner (high % biomass and waste fuel) | 2020 | 30000 | 100000000 | Mixed Fuel |  |  | 346.524 |  | 6.9305 | 0.9
376 | Industrial Mixed Fuel Kiln + Calciner (high % biomass and waste fuel) | 2020 | 100000000 | 1000000000 | Mixed Fuel |  |  | 223.298 |  | 4.466 | 0.9
382 | Industrial Non-bio waste Boiler | 2020 | 10000 | 30000 | Non-bio waste |  |  | 228.093 |  | 4.5619 | 0.92
383 | Industrial Non-bio waste Boiler | 2020 | 30000 | 100000000 | Non-bio waste |  |  | 140.916 |  | 2.8183 | 0.92
384 | Industrial Non-bio waste Boiler | 2020 | 100000000 | 1000000000 | Non-bio waste |  |  | 90.8055 |  | 1.8161 | 0.92
390 | Industrial Non-bio waste Cement/Lime Kiln | 2020 | 10000 | 30000 | Non-bio waste |  |  | 243.7802 |  | 4.8756 | 0.9
391 | Industrial Non-bio waste Cement/Lime Kiln | 2020 | 30000 | 100000000 | Non-bio waste |  |  | 150.6076 |  | 3.0122 | 0.9
392 | Industrial Non-bio waste Cement/Lime Kiln | 2020 | 100000000 | 1000000000 | Non-bio waste |  |  | 97.0506 |  | 1.941 | 0.9
398 | Industrial Non-bio waste CHP | 2020 | 10000 | 30000 | Non-bio waste |  |  | 367.0944 |  | 7.3419 | 0.5
399 | Industrial Non-bio waste CHP | 2020 | 30000 | 100000000 | Non-bio waste |  |  | 226.7912 |  | 4.5358 | 0.5
400 | Industrial Non-bio waste CHP | 2020 | 100000000 | 1000000000 | Non-bio waste |  |  | 146.1429 |  | 2.9229 | 0.5
406 | Industrial Non-bio waste Dryer | 2020 | 10000 | 30000 | Non-bio waste |  |  | 229.9325 |  | 4.5987 | 0.92
407 | Industrial Non-bio waste Dryer | 2020 | 30000 | 100000000 | Non-bio waste |  |  | 142.0525 |  | 2.841 | 0.92
408 | Industrial Non-bio waste Dryer | 2020 | 100000000 | 1000000000 | Non-bio waste |  |  | 91.5378 |  | 1.8308 | 0.92
414 | Industrial Non-bio waste Furnace | 2020 | 10000 | 30000 | Non-bio waste |  |  | 229.9325 |  | 4.5987 | 0.85
415 | Industrial Non-bio waste Furnace | 2020 | 30000 | 100000000 | Non-bio waste |  |  | 142.0525 |  | 2.841 | 0.85
416 | Industrial Non-bio waste Furnace | 2020 | 100000000 | 1000000000 | Non-bio waste |  |  | 91.5378 |  | 1.8308 | 0.85
422 | Industrial Non-bio waste Other Kiln | 2020 | 10000 | 30000 | Non-bio waste |  |  | 439.0091 |  | 8.7802 | 0.85
423 | Industrial Non-bio waste Other Kiln | 2020 | 30000 | 100000000 | Non-bio waste |  |  | 271.2202 |  | 5.4244 | 0.85
424 | Industrial Non-bio waste Other Kiln | 2020 | 100000000 | 1000000000 | Non-bio waste |  |  | 174.7727 |  | 3.4955 | 0.85
430 | Industrial Non-bio waste Oven | 2020 | 10000 | 30000 | Non-bio waste |  |  | 229.9325 |  | 4.5987 | 0.92
431 | Industrial Non-bio waste Oven | 2020 | 30000 | 100000000 | Non-bio waste |  |  | 142.0525 |  | 2.841 | 0.92
432 | Industrial Non-bio waste Oven | 2020 | 100000000 | 1000000000 | Non-bio waste |  |  | 91.5378 |  | 1.8308 | 0.92
438 | Industrial Oil Boiler | 2020 | 10000 | 30000 | Oil |  |  | 228.093 |  | 4.5619 | 0.92
439 | Industrial Oil Boiler | 2020 | 30000 | 100000000 | Oil |  |  | 140.916 |  | 2.8183 | 0.92
440 | Industrial Oil Boiler | 2020 | 100000000 | 1000000000 | Oil |  |  | 90.8055 |  | 1.8161 | 0.92
446 | Industrial Oil Cement/Lime Kiln | 2020 | 10000 | 30000 | Oil |  |  | 243.7802 |  | 4.8756 | 0.9
447 | Industrial Oil Cement/Lime Kiln | 2020 | 30000 | 100000000 | Oil |  |  | 150.6076 |  | 3.0122 | 0.9
448 | Industrial Oil Cement/Lime Kiln | 2020 | 100000000 | 1000000000 | Oil |  |  | 97.0506 |  | 1.941 | 0.9
454 | Industrial Oil CHP | 2020 | 10000 | 30000 | Oil |  |  | 367.0944 |  | 7.3419 | 0.5
455 | Industrial Oil CHP | 2020 | 30000 | 100000000 | Oil |  |  | 226.7912 |  | 4.5358 | 0.5
456 | Industrial Oil CHP | 2020 | 100000000 | 1000000000 | Oil |  |  | 146.1429 |  | 2.9229 | 0.5
462 | Industrial Oil Dryer | 2020 | 10000 | 30000 | Oil |  |  | 229.9325 |  | 4.5987 | 0.92
463 | Industrial Oil Dryer | 2020 | 30000 | 100000000 | Oil |  |  | 142.0525 |  | 2.841 | 0.92
464 | Industrial Oil Dryer | 2020 | 100000000 | 1000000000 | Oil |  |  | 91.5378 |  | 1.8308 | 0.92
470 | Industrial Oil Furnace | 2020 | 10000 | 30000 | Oil |  |  | 229.9325 |  | 4.5987 | 0.85
471 | Industrial Oil Furnace | 2020 | 30000 | 100000000 | Oil |  |  | 142.0525 |  | 2.841 | 0.85
472 | Industrial Oil Furnace | 2020 | 100000000 | 1000000000 | Oil |  |  | 91.5378 |  | 1.8308 | 0.85
478 | Industrial Oil Other Kiln | 2020 | 10000 | 30000 | Oil |  |  | 439.0091 |  | 8.7802 | 0.85
479 | Industrial Oil Other Kiln | 2020 | 30000 | 100000000 | Oil |  |  | 271.2202 |  | 5.4244 | 0.85
480 | Industrial Oil Other Kiln | 2020 | 100000000 | 1000000000 | Oil |  |  | 174.7727 |  | 3.4955 | 0.85
486 | Industrial Oil Oven | 2020 | 10000 | 30000 | Oil |  |  | 229.9325 |  | 4.5987 | 0.92
487 | Industrial Oil Oven | 2020 | 30000 | 100000000 | Oil |  |  | 142.0525 |  | 2.841 | 0.92
488 | Industrial Oil Oven | 2020 | 100000000 | 1000000000 | Oil |  |  | 91.5378 |  | 1.8308 | 0.92
494 | Industrial Solid Fuels Boiler | 2020 | 10000 | 30000 | Solid Fuels |  |  | 228.093 |  | 4.5619 | 0.92
495 | Industrial Solid Fuels Boiler | 2020 | 30000 | 100000000 | Solid Fuels |  |  | 140.916 |  | 2.8183 | 0.92
496 | Industrial Solid Fuels Boiler | 2020 | 100000000 | 1000000000 | Solid Fuels |  |  | 90.8055 |  | 1.8161 | 0.92
502 | Industrial Solid Fuels Cement/Lime Kiln | 2020 | 10000 | 30000 | Solid Fuels |  |  | 243.7802 |  | 4.8756 | 0.9
503 | Industrial Solid Fuels Cement/Lime Kiln | 2020 | 30000 | 100000000 | Solid Fuels |  |  | 150.6076 |  | 3.0122 | 0.9
504 | Industrial Solid Fuels Cement/Lime Kiln | 2020 | 100000000 | 1000000000 | Solid Fuels |  |  | 97.0506 |  | 1.941 | 0.9
510 | Industrial Solid Fuels CHP | 2020 | 10000 | 30000 | Solid Fuels |  |  | 367.0944 |  | 7.3419 | 0.5
511 | Industrial Solid Fuels CHP | 2020 | 30000 | 100000000 | Solid Fuels |  |  | 226.7912 |  | 4.5358 | 0.5
512 | Industrial Solid Fuels CHP | 2020 | 100000000 | 1000000000 | Solid Fuels |  |  | 146.1429 |  | 2.9229 | 0.5
518 | Industrial Solid Fuels Dryer | 2020 | 10000 | 30000 | Solid Fuels |  |  | 229.9325 |  | 4.5987 | 0.92
519 | Industrial Solid Fuels Dryer | 2020 | 30000 | 100000000 | Solid Fuels |  |  | 142.0525 |  | 2.841 | 0.92
520 | Industrial Solid Fuels Dryer | 2020 | 100000000 | 1000000000 | Solid Fuels |  |  | 91.5378 |  | 1.8308 | 0.92
526 | Industrial Solid Fuels Furnace | 2020 | 10000 | 30000 | Solid Fuels |  |  | 229.9325 |  | 4.5987 | 0.85
527 | Industrial Solid Fuels Furnace | 2020 | 30000 | 100000000 | Solid Fuels |  |  | 142.0525 |  | 2.841 | 0.85
528 | Industrial Solid Fuels Furnace | 2020 | 100000000 | 1000000000 | Solid Fuels |  |  | 91.5378 |  | 1.8308 | 0.85
534 | Industrial Solid Fuels Other Kiln | 2020 | 10000 | 30000 | Solid Fuels |  |  | 439.0091 |  | 8.7802 | 0.85
535 | Industrial Solid Fuels Other Kiln | 2020 | 30000 | 100000000 | Solid Fuels |  |  | 271.2202 |  | 5.4244 | 0.85
536 | Industrial Solid Fuels Other Kiln | 2020 | 100000000 | 1000000000 | Solid Fuels |  |  | 174.7727 |  | 3.4955 | 0.85
542 | Industrial Solid Fuels Oven | 2020 | 10000 | 30000 | Solid Fuels |  |  | 229.9325 |  | 4.5987 | 0.92
543 | Industrial Solid Fuels Oven | 2020 | 30000 | 100000000 | Solid Fuels |  |  | 142.0525 |  | 2.841 | 0.92
544 | Industrial Solid Fuels Oven | 2020 | 100000000 | 1000000000 | Solid Fuels |  |  | 91.5378 |  | 1.8308 | 0.92
WARNING: these calculations may no longer be valid, if the input has been reordered
|  |  | Gas:H2 capex |  | Boiler | Cement/Lime Kiln | CHP | Dryer | Furnace | Other Kiln | Oven
|  |  | 0 | 100 | 1.1541 | 0.93565 | 0.66408 | 1.9247 | 0.47948 | 0.62636 | 0.51956
|  |  | 100 | 300 | 1.1541 | 0.93565 | 0.66408 | 1.9247 | 0.47948 | 0.62636 | 0.51956
|  |  | 300 | 1000 | 1.1541 | 0.93565 | 0.66408 | 1.9247 | 0.47948 | 0.62636 | 0.51956
|  |  | 1000 | 3000 | 1.1541 | 0.93565 | 0.66408 | 1.9247 | 0.47948 | 0.62636 | 0.51956
|  |  | 3000 | 10000 | 1.1697 | 0.93565 | 0.66408 | 1.9247 | 0.47948 | 0.62636 | 0.51956
|  |  | 10000 | 30000 | 1.1853 | 0.93565 | 0.66408 | 1.9247 | 0.47948 | 0.62636 | 0.51956
|  |  | 30000 | 100000 | 1.204 | 0.93565 | 0.66408 | 1.9247 | 0.47948 | 0.62636 | 0.51956
|  |  | 100000 | 1000000 | 1.2228 | 0.93565 | 0.66408 | 1.9247 | 0.47948 | 0.62636 | 0.51956
|  |  | Gas:H2 opex |  | Boiler | Cement/Lime Kiln | CHP | Dryer | Furnace | Other Kiln | Oven
|  |  | 0 | 100 | 1.1541 | 0.93565 | 0.66408 | 1.9247 | 0.47948 | 0.62636 | 0.51956
|  |  | 100 | 300 | 1.1541 | 0.93565 | 0.66408 | 1.9247 | 0.47948 | 0.62636 | 0.51956
|  |  | 300 | 1000 | 1.1541 | 0.93565 | 0.66408 | 1.9247 | 0.47948 | 0.62636 | 0.51956
|  |  | 1000 | 3000 | 1.1541 | 0.93565 | 0.66408 | 1.9247 | 0.47948 | 0.62636 | 0.51956
|  |  | 3000 | 10000 | 1.1697 | 0.93565 | 0.66408 | 1.9247 | 0.47948 | 0.62636 | 0.51956
|  |  | 10000 | 30000 | 1.1853 | 0.93565 | 0.66408 | 1.9247 | 0.47948 | 0.62636 | 0.51956
|  |  | 30000 | 100000 | 1.204 | 0.93565 | 0.66408 | 1.9247 | 0.47948 | 0.62636 | 0.51956
|  |  | 100000 | 1000000 | 1.2228 | 0.93565 | 0.66408 | 1.9247 | 0.47948 | 0.62636 | 0.51956