## INS
Trans - Insert
~TFM_TOPINS
| TimeSlice | LimType | Attribute | Year | Attrib_Cond | Val_Cond | AllRegions | Pset_Set | Pset_PN | Pset_PD | Pset_CI | Pset_CO | Cset_Set | Cset_CN | Cset_CD |  | Power Generation - Installed capacity (MW/ha)
[8 empty] | ELE |  |  | ELCSOL |  |  | POW_LAND |  |  |  | Min | Ave | Max | Notes
[8 empty] | ELE | *WIN*ON* |  |  |  |  | POW_LAND |  | Renewable electricity Generation | Solar commercial | 0.2 | 0.6 | 0.9
[9 empty] | *STG*BA |  |  |  |  | POW_LAND |  |  | Solar rooftop | 0 | 0 | 0 | No land use
[9 empty] | *STG*PS |  |  |  |  | POW_LAND |  |  | Wind onshore | 0.03 | 0.2 | 0.5
[17 empty] | Wind offshore | 0 | 0 | 0 | Assuming no land use
[17 empty] | Hydro | 0 | 0 | 0 | Assuming no land use
[17 empty] | Ocean | 0 | 0 | 0 | Assuming no land use
[16 empty] | Storage (not sure if these will be included) | Battery Li-ion | 30 | 43 | 50 | Based on BESS projects in Ireland
[17 empty] | Battery Na-S |  |  |  | N/A
[17 empty] | Battery Lead-acid |  |  |  | N/A
[17 empty] | Pumped hydro |  | 10
[16 empty] | Hydrogen |  | 0 | 0 | 0 | Assuming will come from excess RE/offshore
Bioenergy & waste (GJ/ha)
[17 empty] | feedstock | Min | Ave | Max | Notes
[16 empty] | Energy Crops | Willow | 187 | 206 | 224
[17 empty] | Miscanthus | 137 | 158 | 178
[16 empty] | Biodiesel | OSR | 36 | 46 | 55
[16 empty] | Ethanol | Wheat | 57 | 75 | 84
[17 empty] | Barley | 45 | 55 | 61 | Not in TIM
[17 empty] | Sugar Beet | 92 | 109 | 131 | Not in TIM
[16 empty] | Biogas | Wheat | 64 | 84 | 94 | Not in TIM
[17 empty] | Barley | 48 | 57 | 64 | Not in TIM
[17 empty] | Sugar Beet | 132 | 157 | 188 | Not in TIM
[17 empty] | Grass | 101 | 131 | 152
[16 empty] | Waste/by-product | Sawmill Residue | 0 | 0 | 0 | Assuming waste/by product land use is zero
[17 empty] | Post Consumer Recycled Wood | 0 | 0 | 0 | Assuming waste/by product land use is zero
[17 empty] | Straw | 0 | 0 | 0 | Assuming waste/by product land use is zero
[17 empty] | MSW | 0 | 0 | 0 | Assuming waste/by product land use is zero
[17 empty] | Tallow | 0 | 0 | 0 | Assuming waste/by product land use is zero
[17 empty] | Recovered Vegetable Oil | 0 | 0 | 0 | Assuming waste/by product land use is zero
[17 empty] | Cattle Waste | 0 | 0 | 0 | Assuming waste/by product land use is zero
[17 empty] | Pig Waste | 0 | 0 | 0 | Assuming waste/by product land use is zero
[17 empty] | Industrial Food Waste | 0 | 0 | 0 | Assuming waste/by product land use is zero
[17 empty] | Hydrotreated Vegetable Oils | 0 | 0 | 0 | Assuming waste/by product land use is zero
Note on B2: Insert Table
Note on I2: Define the qualifiers based upon technology set + topology + name + descriptions, according to both include and exclude specifications.
Note on N2: Define the qualifiers based upon commodity set + name + descriptions, according to both include and exclude specifications.

## UPD
Trans - Update
~TFM_UPD
| TimeSlice | LimType | Attribute | Year | Attrib_Cond | Val_Cond | AllRegions | Pset_Set | Pset_PN | Pset_PD | Pset_CI | Pset_CO | Cset_Set | Cset_CN | Cset_CD
Note on I2: Define the qualifiers based upon technology set + topology + name + descriptions, according to both include and exclude specifications.
Note on N2: Define the qualifiers based upon commodity set + name + descriptions, according to both include and exclude specifications.

## UCT1
UC - Each Region/Period
~UC_Sets: R_E: AllRegions
~UC_Sets: T_E:
~UC_T
| UC_N | Pset_Set | Pset_PN | Pset_CI | Pset_CO | Cset_CN | Attribute | Year | LimType | UC_CAP | UC_FLO | AllRegions | UC_RHSRTS | UC_Desc

## UCT2
UC - Each Region/All Periods
~UC_Sets: R_E: AllRegions
~UC_Sets: T_S:
~UC_T
| UC_N | Pset_Set | Pset_PN | Pset_CI | Pset_CO | Cset_CN | Attribute | Year | LimType | UC_CAP | UC_FLO | AllRegions | UC_RHSR | UC_Desc

## UCT3
UC - All Regions/Each Period
~UC_Sets: R_S: AllRegions
~UC_Sets: T_E:
~UC_T
| UC_N | Pset_Set | Pset_PN | Pset_CI | Pset_CO | Cset_CN | Attribute | Year | LimType | UC_CAP | UC_FLO | AllRegions | UC_RHSTS | UC_Desc

## UCT4
UC - All Regions/Periods
~UC_Sets: R_S: AllRegions
~UC_Sets: T_S:
~UC_T
| UC_N | Pset_Set | Pset_PN | Pset_CI | Pset_CO | Cset_CN | Attribute | Year | LimType | UC_CAP | UC_FLO | AllRegions | UC_RHS | UC_Desc