## Cover
TIMES-Ireland Model
Document type: | Scenario
Sector(s): | Residential sector (RSD)
Purpose: | Assigns fuel contraints and share of ambient heat from heat pumps
Original developer(s): | Jason Mc Guire ( MaREI, jason.mcguire@ucc.ie)
Alessandro Chiodi ( E4SMA, alessandro.chiodi@e4sma.com)
Current maintainer(s): | Jason Mc Guire ( MaREI, jason.mcguire@ucc.ie)
Olexandr Balyk ( MaREI, olexandr.balyk@ucc.ie)
Part of TIM version: | 1
Model repository: | https://github.com/MaREI-EPMG/TIMES-Ireland-model
Licence: | CC BY-NC-SA 4.0 (unless specified otherwise)
https://creativecommons.org/licenses/by-nc-sa/4.0/

## Regions
|  | IE | National | IE-CW | IE-D | IE-KE | IE-KK | IE-LS | IE-LD | IE-LH | IE-MH | IE-OY | IE-WH | IE-WX | IE-WW | IE-CE | IE-CO | IE-KY | IE-LK | IE-TA | IE-WD | IE-G | IE-LM | IE-MO | IE-RN | IE-SO | IE-CN | IE-DL | IE-MN
1
Development |  | IE | National | IE-CW | IE-D | IE-KE | IE-KK | IE-LS | IE-LD | IE-LH | IE-MH | IE-OY | IE-WH | IE-WX | IE-WW | IE-CE | IE-CO | IE-KY | IE-LK | IE-TA | IE-WD | IE-G | IE-LM | IE-MO | IE-RN | IE-SO | IE-CN | IE-DL | IE-MN
Single-region |  | IE | *National | *IE-CW | *IE-D | *IE-KE | *IE-KK | *IE-LS | *IE-LD | *IE-LH | *IE-MH | *IE-OY | *IE-WH | *IE-WX | *IE-WW | *IE-CE | *IE-CO | *IE-KY | *IE-LK | *IE-TA | *IE-WD | *IE-G | *IE-LM | *IE-MO | *IE-RN | *IE-SO | *IE-CN | *IE-DL | *IE-MN
Multi-region |  | *IE | National | IE-CW | IE-D | IE-KE | IE-KK | IE-LS | IE-LD | IE-LH | IE-MH | IE-OY | IE-WH | IE-WX | IE-WW | IE-CE | IE-CO | IE-KY | IE-LK | IE-TA | IE-WD | IE-G | IE-LM | IE-MO | IE-RN | IE-SO | IE-CN | IE-DL | IE-MN
Code | County name
IE-CW | Carlow
IE-CN | Cavan
IE-CE | Clare
IE-CO | Cork
IE-DL | Donegal
IE-D | Dublin
IE-G | Galway
IE-KY | Kerry
IE-KE | Kildare
IE-KK | Kilkenny
IE-LS | Laois
IE-LM | Leitrim
IE-LK | Limerick
IE-LD | Longford
IE-LH | Louth
IE-MO | Mayo
IE-MH | Meath
IE-MN | Monaghan
IE-OY | Offaly
IE-RN | Roscommon
IE-SO | Sligo
IE-TA | Tipperary
IE-WD | Waterford
IE-WH | Westmeath
IE-WX | Wexford
IE-WW | Wicklow
Source: https://en.wikipedia.org/wiki/ISO_3166-2:IE

## COP
scenario | attribute | process | commodity | lim_type | time_slice | year | commodity_group | currency | stage | sow | IE | National
RSD_NewTechs | CEFF | R-HC_Apt_ELC_HPN1 | RSDELC | - | ANNUAL | 2018 | - | - | - | - | 3.0702 | 3.0702
RSD_NewTechs | CEFF | R-HC_Apt_ELC_HPN1 | RSDELC | - | ANNUAL | 2030 | - | - | - | - | 3.2749 | 3.2749
RSD_NewTechs | CEFF | R-HC_Apt_ELC_HPN1 | RSDELC | - | ANNUAL | 2040 | - | - | - | - | 3.7866 | 3.7866
RSD_NewTechs | CEFF | R-HC_Apt_ELC_HPN1 | RSDELC | - | ANNUAL | 2050 | - | - | - | - | 4.0936 | 4.0936
RSD_NewTechs | CEFF | R-HC_Apt_ELC_HPN1 | RSDSC_Apt | - | ANNUAL | 2018 | - | - | - | - | 2.7632 | 2.7632
RSD_NewTechs | CEFF | R-HC_Apt_ELC_HPN1 | RSDSC_Apt | - | ANNUAL | 2030 | - | - | - | - | 2.9474 | 2.9474
RSD_NewTechs | CEFF | R-HC_Apt_ELC_HPN1 | RSDSC_Apt | - | ANNUAL | 2040 | - | - | - | - | 3.4079 | 3.4079
RSD_NewTechs | CEFF | R-HC_Apt_ELC_HPN1 | RSDSC_Apt | - | ANNUAL | 2050 | - | - | - | - | 3.6842 | 3.6842
RSD_NewTechs | CEFF | R-HC_Apt_ELC_HPN2-AB | RSDELC | - | ANNUAL | 2018 | - | - | - | - | 3.0702 | 3.0702
RSD_NewTechs | CEFF | R-HC_Apt_ELC_HPN2-AB | RSDELC | - | ANNUAL | 2030 | - | - | - | - | 3.5819 | 3.5819
RSD_NewTechs | CEFF | R-HC_Apt_ELC_HPN2-AB | RSDELC | - | ANNUAL | 2040 | - | - | - | - | 4.0936 | 4.0936
RSD_NewTechs | CEFF | R-HC_Apt_ELC_HPN2-AB | RSDELC | - | ANNUAL | 2050 | - | - | - | - | 4.6053 | 4.6053
RSD_NewTechs | CEFF | R-HC_Apt_ELC_HPN2-AB | RSDSC_Apt | - | ANNUAL | 2018 | - | - | - | - | 2.7632 | 2.7632
RSD_NewTechs | CEFF | R-HC_Apt_ELC_HPN2-AB | RSDSC_Apt | - | ANNUAL | 2030 | - | - | - | - | 3.2237 | 3.2237
RSD_NewTechs | CEFF | R-HC_Apt_ELC_HPN2-AB | RSDSC_Apt | - | ANNUAL | 2040 | - | - | - | - | 3.6842 | 3.6842
RSD_NewTechs | CEFF | R-HC_Apt_ELC_HPN2-AB | RSDSC_Apt | - | ANNUAL | 2050 | - | - | - | - | 4.1448 | 4.1448
RSD_NewTechs | CEFF | R-HC_Apt_ELC_HPN2-C | RSDELC | - | ANNUAL | 2018 | - | - | - | - | 3.0702 | 3.0702
RSD_NewTechs | CEFF | R-HC_Apt_ELC_HPN2-C | RSDELC | - | ANNUAL | 2030 | - | - | - | - | 3.5819 | 3.5819
RSD_NewTechs | CEFF | R-HC_Apt_ELC_HPN2-C | RSDELC | - | ANNUAL | 2040 | - | - | - | - | 4.0936 | 4.0936
RSD_NewTechs | CEFF | R-HC_Apt_ELC_HPN2-C | RSDELC | - | ANNUAL | 2050 | - | - | - | - | 4.6053 | 4.6053
RSD_NewTechs | CEFF | R-HC_Apt_ELC_HPN2-C | RSDSC_Apt | - | ANNUAL | 2018 | - | - | - | - | 2.7632 | 2.7632
RSD_NewTechs | CEFF | R-HC_Apt_ELC_HPN2-C | RSDSC_Apt | - | ANNUAL | 2030 | - | - | - | - | 3.2237 | 3.2237
RSD_NewTechs | CEFF | R-HC_Apt_ELC_HPN2-C | RSDSC_Apt | - | ANNUAL | 2040 | - | - | - | - | 3.6842 | 3.6842
RSD_NewTechs | CEFF | R-HC_Apt_ELC_HPN2-C | RSDSC_Apt | - | ANNUAL | 2050 | - | - | - | - | 4.1448 | 4.1448
RSD_NewTechs | CEFF | R-HC_Apt_ELC_HPN2-D | RSDELC | - | ANNUAL | 2018 | - | - | - | - | 3.0702 | 3.0702
RSD_NewTechs | CEFF | R-HC_Apt_ELC_HPN2-D | RSDELC | - | ANNUAL | 2030 | - | - | - | - | 3.5819 | 3.5819
RSD_NewTechs | CEFF | R-HC_Apt_ELC_HPN2-D | RSDELC | - | ANNUAL | 2040 | - | - | - | - | 4.0936 | 4.0936
RSD_NewTechs | CEFF | R-HC_Apt_ELC_HPN2-D | RSDELC | - | ANNUAL | 2050 | - | - | - | - | 4.6053 | 4.6053
RSD_NewTechs | CEFF | R-HC_Apt_ELC_HPN2-D | RSDSC_Apt | - | ANNUAL | 2018 | - | - | - | - | 2.7632 | 2.7632
RSD_NewTechs | CEFF | R-HC_Apt_ELC_HPN2-D | RSDSC_Apt | - | ANNUAL | 2030 | - | - | - | - | 3.2237 | 3.2237
RSD_NewTechs | CEFF | R-HC_Apt_ELC_HPN2-D | RSDSC_Apt | - | ANNUAL | 2040 | - | - | - | - | 3.6842 | 3.6842
RSD_NewTechs | CEFF | R-HC_Apt_ELC_HPN2-D | RSDSC_Apt | - | ANNUAL | 2050 | - | - | - | - | 4.1448 | 4.1448
RSD_NewTechs | CEFF | R-HC_Apt_ELC_HPN2-E | RSDELC | - | ANNUAL | 2018 | - | - | - | - | 2.6184 | 2.6184
RSD_NewTechs | CEFF | R-HC_Apt_ELC_HPN2-E | RSDELC | - | ANNUAL | 2030 | - | - | - | - | 2.8803 | 2.8803
RSD_NewTechs | CEFF | R-HC_Apt_ELC_HPN2-E | RSDELC | - | ANNUAL | 2040 | - | - | - | - | 3.2294 | 3.2294
RSD_NewTechs | CEFF | R-HC_Apt_ELC_HPN2-E | RSDELC | - | ANNUAL | 2050 | - | - | - | - | 3.4912 | 3.4912
RSD_NewTechs | CEFF | R-HC_Apt_ELC_HPN2-E | RSDSC_Apt | - | ANNUAL | 2018 | - | - | - | - | 2.3566 | 2.3566
RSD_NewTechs | CEFF | R-HC_Apt_ELC_HPN2-E | RSDSC_Apt | - | ANNUAL | 2030 | - | - | - | - | 2.5922 | 2.5922
RSD_NewTechs | CEFF | R-HC_Apt_ELC_HPN2-E | RSDSC_Apt | - | ANNUAL | 2040 | - | - | - | - | 2.9065 | 2.9065
RSD_NewTechs | CEFF | R-HC_Apt_ELC_HPN2-E | RSDSC_Apt | - | ANNUAL | 2050 | - | - | - | - | 3.1421 | 3.1421
RSD_NewTechs | CEFF | R-HC_Apt_ELC_HPN2-F | RSDELC | - | ANNUAL | 2018 | - | - | - | - | 2.3925 | 2.3925
RSD_NewTechs | CEFF | R-HC_Apt_ELC_HPN2-F | RSDELC | - | ANNUAL | 2030 | - | - | - | - | 2.6318 | 2.6318
RSD_NewTechs | CEFF | R-HC_Apt_ELC_HPN2-F | RSDELC | - | ANNUAL | 2040 | - | - | - | - | 2.9508 | 2.9508
RSD_NewTechs | CEFF | R-HC_Apt_ELC_HPN2-F | RSDELC | - | ANNUAL | 2050 | - | - | - | - | 3.1901 | 3.1901
RSD_NewTechs | CEFF | R-HC_Apt_ELC_HPN2-F | RSDSC_Apt | - | ANNUAL | 2018 | - | - | - | - | 2.1533 | 2.1533
RSD_NewTechs | CEFF | R-HC_Apt_ELC_HPN2-F | RSDSC_Apt | - | ANNUAL | 2030 | - | - | - | - | 2.3686 | 2.3686
RSD_NewTechs | CEFF | R-HC_Apt_ELC_HPN2-F | RSDSC_Apt | - | ANNUAL | 2040 | - | - | - | - | 2.6557 | 2.6557
RSD_NewTechs | CEFF | R-HC_Apt_ELC_HPN2-F | RSDSC_Apt | - | ANNUAL | 2050 | - | - | - | - | 2.871 | 2.871
RSD_NewTechs | CEFF | R-HC_Apt_ELC_HPN2-G | RSDELC | - | ANNUAL | 2018 | - | - | - | - | 2.1667 | 2.1667
RSD_NewTechs | CEFF | R-HC_Apt_ELC_HPN2-G | RSDELC | - | ANNUAL | 2030 | - | - | - | - | 2.3833 | 2.3833
RSD_NewTechs | CEFF | R-HC_Apt_ELC_HPN2-G | RSDELC | - | ANNUAL | 2040 | - | - | - | - | 2.6722 | 2.6722
RSD_NewTechs | CEFF | R-HC_Apt_ELC_HPN2-G | RSDELC | - | ANNUAL | 2050 | - | - | - | - | 2.8889 | 2.8889
RSD_NewTechs | CEFF | R-HC_Apt_ELC_HPN2-G | RSDSC_Apt | - | ANNUAL | 2018 | - | - | - | - | 1.95 | 1.95
RSD_NewTechs | CEFF | R-HC_Apt_ELC_HPN2-G | RSDSC_Apt | - | ANNUAL | 2030 | - | - | - | - | 2.145 | 2.145
RSD_NewTechs | CEFF | R-HC_Apt_ELC_HPN2-G | RSDSC_Apt | - | ANNUAL | 2040 | - | - | - | - | 2.405 | 2.405
RSD_NewTechs | CEFF | R-HC_Apt_ELC_HPN2-G | RSDSC_Apt | - | ANNUAL | 2050 | - | - | - | - | 2.6 | 2.6
RSD_NewTechs | CEFF | R-HC_Att_ELC_HPN1 | RSDELC | - | ANNUAL | 2018 | - | - | - | - | 3.1158 | 3.1158
RSD_NewTechs | CEFF | R-HC_Att_ELC_HPN1 | RSDELC | - | ANNUAL | 2030 | - | - | - | - | 3.3235 | 3.3235
RSD_NewTechs | CEFF | R-HC_Att_ELC_HPN1 | RSDELC | - | ANNUAL | 2040 | - | - | - | - | 3.8428 | 3.8428
RSD_NewTechs | CEFF | R-HC_Att_ELC_HPN1 | RSDELC | - | ANNUAL | 2050 | - | - | - | - | 4.1544 | 4.1544
RSD_NewTechs | CEFF | R-HC_Att_ELC_HPN1 | RSDSC_Att | - | ANNUAL | 2018 | - | - | - | - | 2.8042 | 2.8042
RSD_NewTechs | CEFF | R-HC_Att_ELC_HPN1 | RSDSC_Att | - | ANNUAL | 2030 | - | - | - | - | 2.9911 | 2.9911
RSD_NewTechs | CEFF | R-HC_Att_ELC_HPN1 | RSDSC_Att | - | ANNUAL | 2040 | - | - | - | - | 3.4585 | 3.4585
RSD_NewTechs | CEFF | R-HC_Att_ELC_HPN1 | RSDSC_Att | - | ANNUAL | 2050 | - | - | - | - | 3.7389 | 3.7389
RSD_NewTechs | CEFF | R-HC_Att_ELC_HPN2-AB | RSDELC | - | ANNUAL | 2018 | - | - | - | - | 3.1158 | 3.1158
RSD_NewTechs | CEFF | R-HC_Att_ELC_HPN2-AB | RSDELC | - | ANNUAL | 2030 | - | - | - | - | 3.6351 | 3.6351
RSD_NewTechs | CEFF | R-HC_Att_ELC_HPN2-AB | RSDELC | - | ANNUAL | 2040 | - | - | - | - | 4.1544 | 4.1544
RSD_NewTechs | CEFF | R-HC_Att_ELC_HPN2-AB | RSDELC | - | ANNUAL | 2050 | - | - | - | - | 4.6736 | 4.6736
RSD_NewTechs | CEFF | R-HC_Att_ELC_HPN2-AB | RSDSC_Att | - | ANNUAL | 2018 | - | - | - | - | 2.8042 | 2.8042
RSD_NewTechs | CEFF | R-HC_Att_ELC_HPN2-AB | RSDSC_Att | - | ANNUAL | 2030 | - | - | - | - | 3.2716 | 3.2716
RSD_NewTechs | CEFF | R-HC_Att_ELC_HPN2-AB | RSDSC_Att | - | ANNUAL | 2040 | - | - | - | - | 3.7389 | 3.7389
RSD_NewTechs | CEFF | R-HC_Att_ELC_HPN2-AB | RSDSC_Att | - | ANNUAL | 2050 | - | - | - | - | 4.2063 | 4.2063
RSD_NewTechs | CEFF | R-HC_Att_ELC_HPN2-C | RSDELC | - | ANNUAL | 2018 | - | - | - | - | 3.1158 | 3.1158
RSD_NewTechs | CEFF | R-HC_Att_ELC_HPN2-C | RSDELC | - | ANNUAL | 2030 | - | - | - | - | 3.6351 | 3.6351
RSD_NewTechs | CEFF | R-HC_Att_ELC_HPN2-C | RSDELC | - | ANNUAL | 2040 | - | - | - | - | 4.1544 | 4.1544
RSD_NewTechs | CEFF | R-HC_Att_ELC_HPN2-C | RSDELC | - | ANNUAL | 2050 | - | - | - | - | 4.6736 | 4.6736
RSD_NewTechs | CEFF | R-HC_Att_ELC_HPN2-C | RSDSC_Att | - | ANNUAL | 2018 | - | - | - | - | 2.8042 | 2.8042
RSD_NewTechs | CEFF | R-HC_Att_ELC_HPN2-C | RSDSC_Att | - | ANNUAL | 2030 | - | - | - | - | 3.2716 | 3.2716
RSD_NewTechs | CEFF | R-HC_Att_ELC_HPN2-C | RSDSC_Att | - | ANNUAL | 2040 | - | - | - | - | 3.7389 | 3.7389
RSD_NewTechs | CEFF | R-HC_Att_ELC_HPN2-C | RSDSC_Att | - | ANNUAL | 2050 | - | - | - | - | 4.2063 | 4.2063
RSD_NewTechs | CEFF | R-HC_Att_ELC_HPN2-D | RSDELC | - | ANNUAL | 2018 | - | - | - | - | 3.1158 | 3.1158
RSD_NewTechs | CEFF | R-HC_Att_ELC_HPN2-D | RSDELC | - | ANNUAL | 2030 | - | - | - | - | 3.6351 | 3.6351
RSD_NewTechs | CEFF | R-HC_Att_ELC_HPN2-D | RSDELC | - | ANNUAL | 2040 | - | - | - | - | 4.1544 | 4.1544
RSD_NewTechs | CEFF | R-HC_Att_ELC_HPN2-D | RSDELC | - | ANNUAL | 2050 | - | - | - | - | 4.6736 | 4.6736
RSD_NewTechs | CEFF | R-HC_Att_ELC_HPN2-D | RSDSC_Att | - | ANNUAL | 2018 | - | - | - | - | 2.8042 | 2.8042
RSD_NewTechs | CEFF | R-HC_Att_ELC_HPN2-D | RSDSC_Att | - | ANNUAL | 2030 | - | - | - | - | 3.2716 | 3.2716
RSD_NewTechs | CEFF | R-HC_Att_ELC_HPN2-D | RSDSC_Att | - | ANNUAL | 2040 | - | - | - | - | 3.7389 | 3.7389
RSD_NewTechs | CEFF | R-HC_Att_ELC_HPN2-D | RSDSC_Att | - | ANNUAL | 2050 | - | - | - | - | 4.2063 | 4.2063
RSD_NewTechs | CEFF | R-HC_Att_ELC_HPN2-E | RSDELC | - | ANNUAL | 2018 | - | - | - | - | 3.1158 | 3.1158
RSD_NewTechs | CEFF | R-HC_Att_ELC_HPN2-E | RSDELC | - | ANNUAL | 2030 | - | - | - | - | 3.6351 | 3.6351
RSD_NewTechs | CEFF | R-HC_Att_ELC_HPN2-E | RSDELC | - | ANNUAL | 2040 | - | - | - | - | 4.1544 | 4.1544
RSD_NewTechs | CEFF | R-HC_Att_ELC_HPN2-E | RSDELC | - | ANNUAL | 2050 | - | - | - | - | 4.6736 | 4.6736
RSD_NewTechs | CEFF | R-HC_Att_ELC_HPN2-E | RSDSC_Att | - | ANNUAL | 2018 | - | - | - | - | 2.8042 | 2.8042
RSD_NewTechs | CEFF | R-HC_Att_ELC_HPN2-E | RSDSC_Att | - | ANNUAL | 2030 | - | - | - | - | 3.2716 | 3.2716
RSD_NewTechs | CEFF | R-HC_Att_ELC_HPN2-E | RSDSC_Att | - | ANNUAL | 2040 | - | - | - | - | 3.7389 | 3.7389
RSD_NewTechs | CEFF | R-HC_Att_ELC_HPN2-E | RSDSC_Att | - | ANNUAL | 2050 | - | - | - | - | 4.2063 | 4.2063
RSD_NewTechs | CEFF | R-HC_Att_ELC_HPN2-F | RSDELC | - | ANNUAL | 2018 | - | - | - | - | 3.1158 | 3.1158
RSD_NewTechs | CEFF | R-HC_Att_ELC_HPN2-F | RSDELC | - | ANNUAL | 2030 | - | - | - | - | 3.6351 | 3.6351
RSD_NewTechs | CEFF | R-HC_Att_ELC_HPN2-F | RSDELC | - | ANNUAL | 2040 | - | - | - | - | 4.1544 | 4.1544
RSD_NewTechs | CEFF | R-HC_Att_ELC_HPN2-F | RSDELC | - | ANNUAL | 2050 | - | - | - | - | 4.6736 | 4.6736
RSD_NewTechs | CEFF | R-HC_Att_ELC_HPN2-F | RSDSC_Att | - | ANNUAL | 2018 | - | - | - | - | 2.8042 | 2.8042
RSD_NewTechs | CEFF | R-HC_Att_ELC_HPN2-F | RSDSC_Att | - | ANNUAL | 2030 | - | - | - | - | 3.2716 | 3.2716
RSD_NewTechs | CEFF | R-HC_Att_ELC_HPN2-F | RSDSC_Att | - | ANNUAL | 2040 | - | - | - | - | 3.7389 | 3.7389
RSD_NewTechs | CEFF | R-HC_Att_ELC_HPN2-F | RSDSC_Att | - | ANNUAL | 2050 | - | - | - | - | 4.2063 | 4.2063
RSD_NewTechs | CEFF | R-HC_Att_ELC_HPN2-G | RSDELC | - | ANNUAL | 2018 | - | - | - | - | 3.1158 | 3.1158
RSD_NewTechs | CEFF | R-HC_Att_ELC_HPN2-G | RSDELC | - | ANNUAL | 2030 | - | - | - | - | 3.6351 | 3.6351
RSD_NewTechs | CEFF | R-HC_Att_ELC_HPN2-G | RSDELC | - | ANNUAL | 2040 | - | - | - | - | 4.1544 | 4.1544
RSD_NewTechs | CEFF | R-HC_Att_ELC_HPN2-G | RSDELC | - | ANNUAL | 2050 | - | - | - | - | 4.6736 | 4.6736
RSD_NewTechs | CEFF | R-HC_Att_ELC_HPN2-G | RSDSC_Att | - | ANNUAL | 2018 | - | - | - | - | 2.8042 | 2.8042
RSD_NewTechs | CEFF | R-HC_Att_ELC_HPN2-G | RSDSC_Att | - | ANNUAL | 2030 | - | - | - | - | 3.2716 | 3.2716
RSD_NewTechs | CEFF | R-HC_Att_ELC_HPN2-G | RSDSC_Att | - | ANNUAL | 2040 | - | - | - | - | 3.7389 | 3.7389
RSD_NewTechs | CEFF | R-HC_Att_ELC_HPN2-G | RSDSC_Att | - | ANNUAL | 2050 | - | - | - | - | 4.2063 | 4.2063
RSD_NewTechs | CEFF | R-HC_Det_ELC_HPN1 | RSDELC | - | ANNUAL | 2018 | - | - | - | - | 3.0898 | 3.0898
RSD_NewTechs | CEFF | R-HC_Det_ELC_HPN1 | RSDELC | - | ANNUAL | 2030 | - | - | - | - | 3.2958 | 3.2958
RSD_NewTechs | CEFF | R-HC_Det_ELC_HPN1 | RSDELC | - | ANNUAL | 2040 | - | - | - | - | 3.8107 | 3.8107
RSD_NewTechs | CEFF | R-HC_Det_ELC_HPN1 | RSDELC | - | ANNUAL | 2050 | - | - | - | - | 4.1197 | 4.1197
RSD_NewTechs | CEFF | R-HC_Det_ELC_HPN1 | RSDSC_Det | - | ANNUAL | 2018 | - | - | - | - | 2.7808 | 2.7808
RSD_NewTechs | CEFF | R-HC_Det_ELC_HPN1 | RSDSC_Det | - | ANNUAL | 2030 | - | - | - | - | 2.9662 | 2.9662
RSD_NewTechs | CEFF | R-HC_Det_ELC_HPN1 | RSDSC_Det | - | ANNUAL | 2040 | - | - | - | - | 3.4297 | 3.4297
RSD_NewTechs | CEFF | R-HC_Det_ELC_HPN1 | RSDSC_Det | - | ANNUAL | 2050 | - | - | - | - | 3.7077 | 3.7077
RSD_NewTechs | CEFF | R-HC_Det_ELC_HPN2-AB | RSDELC | - | ANNUAL | 2018 | - | - | - | - | 3.3988 | 3.3988
RSD_NewTechs | CEFF | R-HC_Det_ELC_HPN2-AB | RSDELC | - | ANNUAL | 2030 | - | - | - | - | 3.6047 | 3.6047
RSD_NewTechs | CEFF | R-HC_Det_ELC_HPN2-AB | RSDELC | - | ANNUAL | 2040 | - | - | - | - | 4.1197 | 4.1197
RSD_NewTechs | CEFF | R-HC_Det_ELC_HPN2-AB | RSDELC | - | ANNUAL | 2050 | - | - | - | - | 4.6347 | 4.6347
RSD_NewTechs | CEFF | R-HC_Det_ELC_HPN2-AB | RSDSC_Det | - | ANNUAL | 2018 | - | - | - | - | 3.0589 | 3.0589
RSD_NewTechs | CEFF | R-HC_Det_ELC_HPN2-AB | RSDSC_Det | - | ANNUAL | 2030 | - | - | - | - | 3.2443 | 3.2443
RSD_NewTechs | CEFF | R-HC_Det_ELC_HPN2-AB | RSDSC_Det | - | ANNUAL | 2040 | - | - | - | - | 3.7077 | 3.7077
RSD_NewTechs | CEFF | R-HC_Det_ELC_HPN2-AB | RSDSC_Det | - | ANNUAL | 2050 | - | - | - | - | 4.1712 | 4.1712
RSD_NewTechs | CEFF | R-HC_Det_ELC_HPN2-C | RSDELC | - | ANNUAL | 2018 | - | - | - | - | 3.3988 | 3.3988
RSD_NewTechs | CEFF | R-HC_Det_ELC_HPN2-C | RSDELC | - | ANNUAL | 2030 | - | - | - | - | 3.6047 | 3.6047
RSD_NewTechs | CEFF | R-HC_Det_ELC_HPN2-C | RSDELC | - | ANNUAL | 2040 | - | - | - | - | 4.1197 | 4.1197
RSD_NewTechs | CEFF | R-HC_Det_ELC_HPN2-C | RSDELC | - | ANNUAL | 2050 | - | - | - | - | 4.6347 | 4.6347
RSD_NewTechs | CEFF | R-HC_Det_ELC_HPN2-C | RSDSC_Det | - | ANNUAL | 2018 | - | - | - | - | 3.0589 | 3.0589
RSD_NewTechs | CEFF | R-HC_Det_ELC_HPN2-C | RSDSC_Det | - | ANNUAL | 2030 | - | - | - | - | 3.2443 | 3.2443
RSD_NewTechs | CEFF | R-HC_Det_ELC_HPN2-C | RSDSC_Det | - | ANNUAL | 2040 | - | - | - | - | 3.7077 | 3.7077
RSD_NewTechs | CEFF | R-HC_Det_ELC_HPN2-C | RSDSC_Det | - | ANNUAL | 2050 | - | - | - | - | 4.1712 | 4.1712
RSD_NewTechs | CEFF | R-HC_Det_ELC_HPN2-D | RSDELC | - | ANNUAL | 2018 | - | - | - | - | 3.3988 | 3.3988
RSD_NewTechs | CEFF | R-HC_Det_ELC_HPN2-D | RSDELC | - | ANNUAL | 2030 | - | - | - | - | 3.6047 | 3.6047
RSD_NewTechs | CEFF | R-HC_Det_ELC_HPN2-D | RSDELC | - | ANNUAL | 2040 | - | - | - | - | 4.1197 | 4.1197
RSD_NewTechs | CEFF | R-HC_Det_ELC_HPN2-D | RSDELC | - | ANNUAL | 2050 | - | - | - | - | 4.6347 | 4.6347
RSD_NewTechs | CEFF | R-HC_Det_ELC_HPN2-D | RSDSC_Det | - | ANNUAL | 2018 | - | - | - | - | 3.0589 | 3.0589
RSD_NewTechs | CEFF | R-HC_Det_ELC_HPN2-D | RSDSC_Det | - | ANNUAL | 2030 | - | - | - | - | 3.2443 | 3.2443
RSD_NewTechs | CEFF | R-HC_Det_ELC_HPN2-D | RSDSC_Det | - | ANNUAL | 2040 | - | - | - | - | 3.7077 | 3.7077
RSD_NewTechs | CEFF | R-HC_Det_ELC_HPN2-D | RSDSC_Det | - | ANNUAL | 2050 | - | - | - | - | 4.1712 | 4.1712
RSD_NewTechs | CEFF | R-HC_Det_ELC_HPN2-E | RSDELC | - | ANNUAL | 2018 | - | - | - | - | 3.3988 | 3.3988
RSD_NewTechs | CEFF | R-HC_Det_ELC_HPN2-E | RSDELC | - | ANNUAL | 2030 | - | - | - | - | 3.6047 | 3.6047
RSD_NewTechs | CEFF | R-HC_Det_ELC_HPN2-E | RSDELC | - | ANNUAL | 2040 | - | - | - | - | 4.1197 | 4.1197
RSD_NewTechs | CEFF | R-HC_Det_ELC_HPN2-E | RSDELC | - | ANNUAL | 2050 | - | - | - | - | 4.6347 | 4.6347
RSD_NewTechs | CEFF | R-HC_Det_ELC_HPN2-E | RSDSC_Det | - | ANNUAL | 2018 | - | - | - | - | 3.0589 | 3.0589
RSD_NewTechs | CEFF | R-HC_Det_ELC_HPN2-E | RSDSC_Det | - | ANNUAL | 2030 | - | - | - | - | 3.2443 | 3.2443
RSD_NewTechs | CEFF | R-HC_Det_ELC_HPN2-E | RSDSC_Det | - | ANNUAL | 2040 | - | - | - | - | 3.7077 | 3.7077
RSD_NewTechs | CEFF | R-HC_Det_ELC_HPN2-E | RSDSC_Det | - | ANNUAL | 2050 | - | - | - | - | 4.1712 | 4.1712
RSD_NewTechs | CEFF | R-HC_Det_ELC_HPN2-F | RSDELC | - | ANNUAL | 2018 | - | - | - | - | 3.3988 | 3.3988
RSD_NewTechs | CEFF | R-HC_Det_ELC_HPN2-F | RSDELC | - | ANNUAL | 2030 | - | - | - | - | 3.6047 | 3.6047
RSD_NewTechs | CEFF | R-HC_Det_ELC_HPN2-F | RSDELC | - | ANNUAL | 2040 | - | - | - | - | 4.1197 | 4.1197
RSD_NewTechs | CEFF | R-HC_Det_ELC_HPN2-F | RSDELC | - | ANNUAL | 2050 | - | - | - | - | 4.6347 | 4.6347
RSD_NewTechs | CEFF | R-HC_Det_ELC_HPN2-F | RSDSC_Det | - | ANNUAL | 2018 | - | - | - | - | 3.0589 | 3.0589
RSD_NewTechs | CEFF | R-HC_Det_ELC_HPN2-F | RSDSC_Det | - | ANNUAL | 2030 | - | - | - | - | 3.2443 | 3.2443
RSD_NewTechs | CEFF | R-HC_Det_ELC_HPN2-F | RSDSC_Det | - | ANNUAL | 2040 | - | - | - | - | 3.7077 | 3.7077
RSD_NewTechs | CEFF | R-HC_Det_ELC_HPN2-F | RSDSC_Det | - | ANNUAL | 2050 | - | - | - | - | 4.1712 | 4.1712
RSD_NewTechs | CEFF | R-HC_Det_ELC_HPN2-G | RSDELC | - | ANNUAL | 2018 | - | - | - | - | 3.3988 | 3.3988
RSD_NewTechs | CEFF | R-HC_Det_ELC_HPN2-G | RSDELC | - | ANNUAL | 2030 | - | - | - | - | 3.6047 | 3.6047
RSD_NewTechs | CEFF | R-HC_Det_ELC_HPN2-G | RSDELC | - | ANNUAL | 2040 | - | - | - | - | 4.1197 | 4.1197
RSD_NewTechs | CEFF | R-HC_Det_ELC_HPN2-G | RSDELC | - | ANNUAL | 2050 | - | - | - | - | 4.6347 | 4.6347
RSD_NewTechs | CEFF | R-HC_Det_ELC_HPN2-G | RSDSC_Det | - | ANNUAL | 2018 | - | - | - | - | 3.0589 | 3.0589
RSD_NewTechs | CEFF | R-HC_Det_ELC_HPN2-G | RSDSC_Det | - | ANNUAL | 2030 | - | - | - | - | 3.2443 | 3.2443
RSD_NewTechs | CEFF | R-HC_Det_ELC_HPN2-G | RSDSC_Det | - | ANNUAL | 2040 | - | - | - | - | 3.7077 | 3.7077
RSD_NewTechs | CEFF | R-HC_Det_ELC_HPN2-G | RSDSC_Det | - | ANNUAL | 2050 | - | - | - | - | 4.1712 | 4.1712
RSD_NewTechs | CEFF | R-SH_Apt_ELC_HPN1 | RSDELC | - | ANNUAL | 2018 | - | - | - | - | 3.0702 | 3.0702
RSD_NewTechs | CEFF | R-SH_Apt_ELC_HPN1 | RSDELC | - | ANNUAL | 2030 | - | - | - | - | 3.2749 | 3.2749
RSD_NewTechs | CEFF | R-SH_Apt_ELC_HPN1 | RSDELC | - | ANNUAL | 2040 | - | - | - | - | 3.7866 | 3.7866
RSD_NewTechs | CEFF | R-SH_Apt_ELC_HPN1 | RSDELC | - | ANNUAL | 2050 | - | - | - | - | 4.0936 | 4.0936
RSD_NewTechs | CEFF | R-SH_Apt_ELC_HPN2-AB | RSDELC | - | ANNUAL | 2018 | - | - | - | - | 3.0702 | 3.0702
RSD_NewTechs | CEFF | R-SH_Apt_ELC_HPN2-AB | RSDELC | - | ANNUAL | 2030 | - | - | - | - | 3.3772 | 3.3772
RSD_NewTechs | CEFF | R-SH_Apt_ELC_HPN2-AB | RSDELC | - | ANNUAL | 2040 | - | - | - | - | 3.7866 | 3.7866
RSD_NewTechs | CEFF | R-SH_Apt_ELC_HPN2-AB | RSDELC | - | ANNUAL | 2050 | - | - | - | - | 4.0936 | 4.0936
RSD_NewTechs | CEFF | R-SH_Apt_ELC_HPN2-C | RSDELC | - | ANNUAL | 2018 | - | - | - | - | 2.9211 | 2.9211
RSD_NewTechs | CEFF | R-SH_Apt_ELC_HPN2-C | RSDELC | - | ANNUAL | 2030 | - | - | - | - | 3.2132 | 3.2132
RSD_NewTechs | CEFF | R-SH_Apt_ELC_HPN2-C | RSDELC | - | ANNUAL | 2040 | - | - | - | - | 3.6027 | 3.6027
RSD_NewTechs | CEFF | R-SH_Apt_ELC_HPN2-C | RSDELC | - | ANNUAL | 2050 | - | - | - | - | 3.8948 | 3.8948
RSD_NewTechs | CEFF | R-SH_Apt_ELC_HPN2-D | RSDELC | - | ANNUAL | 2018 | - | - | - | - | 2.772 | 2.772
RSD_NewTechs | CEFF | R-SH_Apt_ELC_HPN2-D | RSDELC | - | ANNUAL | 2030 | - | - | - | - | 3.0492 | 3.0492
RSD_NewTechs | CEFF | R-SH_Apt_ELC_HPN2-D | RSDELC | - | ANNUAL | 2040 | - | - | - | - | 3.4188 | 3.4188
RSD_NewTechs | CEFF | R-SH_Apt_ELC_HPN2-D | RSDELC | - | ANNUAL | 2050 | - | - | - | - | 3.696 | 3.696
RSD_NewTechs | CEFF | R-SH_Apt_ELC_HPN2-E | RSDELC | - | ANNUAL | 2018 | - | - | - | - | 2.6184 | 2.6184
RSD_NewTechs | CEFF | R-SH_Apt_ELC_HPN2-E | RSDELC | - | ANNUAL | 2030 | - | - | - | - | 2.8803 | 2.8803
RSD_NewTechs | CEFF | R-SH_Apt_ELC_HPN2-E | RSDELC | - | ANNUAL | 2040 | - | - | - | - | 3.2294 | 3.2294
RSD_NewTechs | CEFF | R-SH_Apt_ELC_HPN2-E | RSDELC | - | ANNUAL | 2050 | - | - | - | - | 3.4912 | 3.4912
RSD_NewTechs | CEFF | R-SH_Apt_ELC_HPN2-F | RSDELC | - | ANNUAL | 2018 | - | - | - | - | 2.3925 | 2.3925
RSD_NewTechs | CEFF | R-SH_Apt_ELC_HPN2-F | RSDELC | - | ANNUAL | 2030 | - | - | - | - | 2.6318 | 2.6318
RSD_NewTechs | CEFF | R-SH_Apt_ELC_HPN2-F | RSDELC | - | ANNUAL | 2040 | - | - | - | - | 2.9508 | 2.9508
RSD_NewTechs | CEFF | R-SH_Apt_ELC_HPN2-F | RSDELC | - | ANNUAL | 2050 | - | - | - | - | 3.1901 | 3.1901
RSD_NewTechs | CEFF | R-SH_Apt_ELC_HPN2-G | RSDELC | - | ANNUAL | 2018 | - | - | - | - | 2.1667 | 2.1667
RSD_NewTechs | CEFF | R-SH_Apt_ELC_HPN2-G | RSDELC | - | ANNUAL | 2030 | - | - | - | - | 2.3833 | 2.3833
RSD_NewTechs | CEFF | R-SH_Apt_ELC_HPN2-G | RSDELC | - | ANNUAL | 2040 | - | - | - | - | 2.6722 | 2.6722
RSD_NewTechs | CEFF | R-SH_Apt_ELC_HPN2-G | RSDELC | - | ANNUAL | 2050 | - | - | - | - | 2.8889 | 2.8889
RSD_NewTechs | CEFF | R-SH_Apt_ELC_HPN3-AB | RSDELC | - | ANNUAL | 2018 | - | - | - | - | 3.0702 | 3.0702
RSD_NewTechs | CEFF | R-SH_Apt_ELC_HPN3-AB | RSDELC | - | ANNUAL | 2030 | - | - | - | - | 3.5819 | 3.5819
RSD_NewTechs | CEFF | R-SH_Apt_ELC_HPN3-AB | RSDELC | - | ANNUAL | 2040 | - | - | - | - | 4.0936 | 4.0936
RSD_NewTechs | CEFF | R-SH_Apt_ELC_HPN3-AB | RSDELC | - | ANNUAL | 2050 | - | - | - | - | 4.6053 | 4.6053
RSD_NewTechs | CEFF | R-SH_Apt_ELC_HPN3-C | RSDELC | - | ANNUAL | 2018 | - | - | - | - | 3.0702 | 3.0702
RSD_NewTechs | CEFF | R-SH_Apt_ELC_HPN3-C | RSDELC | - | ANNUAL | 2030 | - | - | - | - | 3.5819 | 3.5819
RSD_NewTechs | CEFF | R-SH_Apt_ELC_HPN3-C | RSDELC | - | ANNUAL | 2040 | - | - | - | - | 4.0936 | 4.0936
RSD_NewTechs | CEFF | R-SH_Apt_ELC_HPN3-C | RSDELC | - | ANNUAL | 2050 | - | - | - | - | 4.6053 | 4.6053
RSD_NewTechs | CEFF | R-SH_Apt_ELC_HPN3-D | RSDELC | - | ANNUAL | 2018 | - | - | - | - | 3.0702 | 3.0702
RSD_NewTechs | CEFF | R-SH_Apt_ELC_HPN3-D | RSDELC | - | ANNUAL | 2030 | - | - | - | - | 3.5819 | 3.5819
RSD_NewTechs | CEFF | R-SH_Apt_ELC_HPN3-D | RSDELC | - | ANNUAL | 2040 | - | - | - | - | 4.0936 | 4.0936
RSD_NewTechs | CEFF | R-SH_Apt_ELC_HPN3-D | RSDELC | - | ANNUAL | 2050 | - | - | - | - | 4.6053 | 4.6053
RSD_NewTechs | CEFF | R-SH_Apt_ELC_HPN3-E | RSDELC | - | ANNUAL | 2018 | - | - | - | - | 2.6184 | 2.6184
RSD_NewTechs | CEFF | R-SH_Apt_ELC_HPN3-E | RSDELC | - | ANNUAL | 2030 | - | - | - | - | 2.8803 | 2.8803
RSD_NewTechs | CEFF | R-SH_Apt_ELC_HPN3-E | RSDELC | - | ANNUAL | 2040 | - | - | - | - | 3.2294 | 3.2294
RSD_NewTechs | CEFF | R-SH_Apt_ELC_HPN3-E | RSDELC | - | ANNUAL | 2050 | - | - | - | - | 3.4912 | 3.4912
RSD_NewTechs | CEFF | R-SH_Apt_ELC_HPN3-F | RSDELC | - | ANNUAL | 2018 | - | - | - | - | 2.3925 | 2.3925
RSD_NewTechs | CEFF | R-SH_Apt_ELC_HPN3-F | RSDELC | - | ANNUAL | 2030 | - | - | - | - | 2.6318 | 2.6318
RSD_NewTechs | CEFF | R-SH_Apt_ELC_HPN3-F | RSDELC | - | ANNUAL | 2040 | - | - | - | - | 2.9508 | 2.9508
RSD_NewTechs | CEFF | R-SH_Apt_ELC_HPN3-F | RSDELC | - | ANNUAL | 2050 | - | - | - | - | 3.1901 | 3.1901
RSD_NewTechs | CEFF | R-SH_Apt_ELC_HPN3-G | RSDELC | - | ANNUAL | 2018 | - | - | - | - | 2.1667 | 2.1667
RSD_NewTechs | CEFF | R-SH_Apt_ELC_HPN3-G | RSDELC | - | ANNUAL | 2030 | - | - | - | - | 2.3833 | 2.3833
RSD_NewTechs | CEFF | R-SH_Apt_ELC_HPN3-G | RSDELC | - | ANNUAL | 2040 | - | - | - | - | 2.6722 | 2.6722
RSD_NewTechs | CEFF | R-SH_Apt_ELC_HPN3-G | RSDELC | - | ANNUAL | 2050 | - | - | - | - | 2.8889 | 2.8889
RSD_NewTechs | CEFF | R-SH_Att_ELC_HPN1 | RSDELC | - | ANNUAL | 2018 | - | - | - | - | 3.1158 | 3.1158
RSD_NewTechs | CEFF | R-SH_Att_ELC_HPN1 | RSDELC | - | ANNUAL | 2030 | - | - | - | - | 3.3235 | 3.3235
RSD_NewTechs | CEFF | R-SH_Att_ELC_HPN1 | RSDELC | - | ANNUAL | 2040 | - | - | - | - | 3.8428 | 3.8428
RSD_NewTechs | CEFF | R-SH_Att_ELC_HPN1 | RSDELC | - | ANNUAL | 2050 | - | - | - | - | 4.1544 | 4.1544
RSD_NewTechs | CEFF | R-SH_Att_ELC_HPN2-AB | RSDELC | - | ANNUAL | 2018 | - | - | - | - | 3.1158 | 3.1158
RSD_NewTechs | CEFF | R-SH_Att_ELC_HPN2-AB | RSDELC | - | ANNUAL | 2030 | - | - | - | - | 3.4273 | 3.4273
RSD_NewTechs | CEFF | R-SH_Att_ELC_HPN2-AB | RSDELC | - | ANNUAL | 2040 | - | - | - | - | 3.8428 | 3.8428
RSD_NewTechs | CEFF | R-SH_Att_ELC_HPN2-AB | RSDELC | - | ANNUAL | 2050 | - | - | - | - | 4.1544 | 4.1544
RSD_NewTechs | CEFF | R-SH_Att_ELC_HPN2-C | RSDELC | - | ANNUAL | 2018 | - | - | - | - | 3.1158 | 3.1158
RSD_NewTechs | CEFF | R-SH_Att_ELC_HPN2-C | RSDELC | - | ANNUAL | 2030 | - | - | - | - | 3.4273 | 3.4273
RSD_NewTechs | CEFF | R-SH_Att_ELC_HPN2-C | RSDELC | - | ANNUAL | 2040 | - | - | - | - | 3.8428 | 3.8428
RSD_NewTechs | CEFF | R-SH_Att_ELC_HPN2-C | RSDELC | - | ANNUAL | 2050 | - | - | - | - | 4.1544 | 4.1544
RSD_NewTechs | CEFF | R-SH_Att_ELC_HPN2-D | RSDELC | - | ANNUAL | 2018 | - | - | - | - | 3.1158 | 3.1158
RSD_NewTechs | CEFF | R-SH_Att_ELC_HPN2-D | RSDELC | - | ANNUAL | 2030 | - | - | - | - | 3.4273 | 3.4273
RSD_NewTechs | CEFF | R-SH_Att_ELC_HPN2-D | RSDELC | - | ANNUAL | 2040 | - | - | - | - | 3.8428 | 3.8428
RSD_NewTechs | CEFF | R-SH_Att_ELC_HPN2-D | RSDELC | - | ANNUAL | 2050 | - | - | - | - | 4.1544 | 4.1544
RSD_NewTechs | CEFF | R-SH_Att_ELC_HPN2-E | RSDELC | - | ANNUAL | 2018 | - | - | - | - | 3.1158 | 3.1158
RSD_NewTechs | CEFF | R-SH_Att_ELC_HPN2-E | RSDELC | - | ANNUAL | 2030 | - | - | - | - | 3.4273 | 3.4273
RSD_NewTechs | CEFF | R-SH_Att_ELC_HPN2-E | RSDELC | - | ANNUAL | 2040 | - | - | - | - | 3.8428 | 3.8428
RSD_NewTechs | CEFF | R-SH_Att_ELC_HPN2-E | RSDELC | - | ANNUAL | 2050 | - | - | - | - | 4.1544 | 4.1544
RSD_NewTechs | CEFF | R-SH_Att_ELC_HPN2-F | RSDELC | - | ANNUAL | 2018 | - | - | - | - | 3.1158 | 3.1158
RSD_NewTechs | CEFF | R-SH_Att_ELC_HPN2-F | RSDELC | - | ANNUAL | 2030 | - | - | - | - | 3.4273 | 3.4273
RSD_NewTechs | CEFF | R-SH_Att_ELC_HPN2-F | RSDELC | - | ANNUAL | 2040 | - | - | - | - | 3.8428 | 3.8428
RSD_NewTechs | CEFF | R-SH_Att_ELC_HPN2-F | RSDELC | - | ANNUAL | 2050 | - | - | - | - | 4.1544 | 4.1544
RSD_NewTechs | CEFF | R-SH_Att_ELC_HPN2-G | RSDELC | - | ANNUAL | 2018 | - | - | - | - | 3.1158 | 3.1158
RSD_NewTechs | CEFF | R-SH_Att_ELC_HPN2-G | RSDELC | - | ANNUAL | 2030 | - | - | - | - | 3.4273 | 3.4273
RSD_NewTechs | CEFF | R-SH_Att_ELC_HPN2-G | RSDELC | - | ANNUAL | 2040 | - | - | - | - | 3.8428 | 3.8428
RSD_NewTechs | CEFF | R-SH_Att_ELC_HPN2-G | RSDELC | - | ANNUAL | 2050 | - | - | - | - | 4.1544 | 4.1544
RSD_NewTechs | CEFF | R-SH_Att_ELC_HPN3-AB | RSDELC | - | ANNUAL | 2018 | - | - | - | - | 3.1158 | 3.1158
RSD_NewTechs | CEFF | R-SH_Att_ELC_HPN3-AB | RSDELC | - | ANNUAL | 2030 | - | - | - | - | 3.6351 | 3.6351
RSD_NewTechs | CEFF | R-SH_Att_ELC_HPN3-AB | RSDELC | - | ANNUAL | 2040 | - | - | - | - | 4.1544 | 4.1544
RSD_NewTechs | CEFF | R-SH_Att_ELC_HPN3-AB | RSDELC | - | ANNUAL | 2050 | - | - | - | - | 4.6736 | 4.6736
RSD_NewTechs | CEFF | R-SH_Att_ELC_HPN3-C | RSDELC | - | ANNUAL | 2018 | - | - | - | - | 3.1158 | 3.1158
RSD_NewTechs | CEFF | R-SH_Att_ELC_HPN3-C | RSDELC | - | ANNUAL | 2030 | - | - | - | - | 3.6351 | 3.6351
RSD_NewTechs | CEFF | R-SH_Att_ELC_HPN3-C | RSDELC | - | ANNUAL | 2040 | - | - | - | - | 4.1544 | 4.1544
RSD_NewTechs | CEFF | R-SH_Att_ELC_HPN3-C | RSDELC | - | ANNUAL | 2050 | - | - | - | - | 4.6736 | 4.6736
RSD_NewTechs | CEFF | R-SH_Att_ELC_HPN3-D | RSDELC | - | ANNUAL | 2018 | - | - | - | - | 3.1158 | 3.1158
RSD_NewTechs | CEFF | R-SH_Att_ELC_HPN3-D | RSDELC | - | ANNUAL | 2030 | - | - | - | - | 3.6351 | 3.6351
RSD_NewTechs | CEFF | R-SH_Att_ELC_HPN3-D | RSDELC | - | ANNUAL | 2040 | - | - | - | - | 4.1544 | 4.1544
RSD_NewTechs | CEFF | R-SH_Att_ELC_HPN3-D | RSDELC | - | ANNUAL | 2050 | - | - | - | - | 4.6736 | 4.6736
RSD_NewTechs | CEFF | R-SH_Att_ELC_HPN3-E | RSDELC | - | ANNUAL | 2018 | - | - | - | - | 3.1158 | 3.1158
RSD_NewTechs | CEFF | R-SH_Att_ELC_HPN3-E | RSDELC | - | ANNUAL | 2030 | - | - | - | - | 3.6351 | 3.6351
RSD_NewTechs | CEFF | R-SH_Att_ELC_HPN3-E | RSDELC | - | ANNUAL | 2040 | - | - | - | - | 4.1544 | 4.1544
RSD_NewTechs | CEFF | R-SH_Att_ELC_HPN3-E | RSDELC | - | ANNUAL | 2050 | - | - | - | - | 4.6736 | 4.6736
RSD_NewTechs | CEFF | R-SH_Att_ELC_HPN3-F | RSDELC | - | ANNUAL | 2018 | - | - | - | - | 3.1158 | 3.1158
RSD_NewTechs | CEFF | R-SH_Att_ELC_HPN3-F | RSDELC | - | ANNUAL | 2030 | - | - | - | - | 3.6351 | 3.6351
RSD_NewTechs | CEFF | R-SH_Att_ELC_HPN3-F | RSDELC | - | ANNUAL | 2040 | - | - | - | - | 4.1544 | 4.1544
RSD_NewTechs | CEFF | R-SH_Att_ELC_HPN3-F | RSDELC | - | ANNUAL | 2050 | - | - | - | - | 4.6736 | 4.6736
RSD_NewTechs | CEFF | R-SH_Att_ELC_HPN3-G | RSDELC | - | ANNUAL | 2018 | - | - | - | - | 3.1158 | 3.1158
RSD_NewTechs | CEFF | R-SH_Att_ELC_HPN3-G | RSDELC | - | ANNUAL | 2030 | - | - | - | - | 3.6351 | 3.6351
RSD_NewTechs | CEFF | R-SH_Att_ELC_HPN3-G | RSDELC | - | ANNUAL | 2040 | - | - | - | - | 4.1544 | 4.1544
RSD_NewTechs | CEFF | R-SH_Att_ELC_HPN3-G | RSDELC | - | ANNUAL | 2050 | - | - | - | - | 4.6736 | 4.6736
RSD_NewTechs | CEFF | R-SH_Det_ELC_HPN1 | RSDELC | - | ANNUAL | 2018 | - | - | - | - | 3.0898 | 3.0898
RSD_NewTechs | CEFF | R-SH_Det_ELC_HPN1 | RSDELC | - | ANNUAL | 2030 | - | - | - | - | 3.2958 | 3.2958
RSD_NewTechs | CEFF | R-SH_Det_ELC_HPN1 | RSDELC | - | ANNUAL | 2040 | - | - | - | - | 3.8107 | 3.8107
RSD_NewTechs | CEFF | R-SH_Det_ELC_HPN1 | RSDELC | - | ANNUAL | 2050 | - | - | - | - | 4.1197 | 4.1197
RSD_NewTechs | CEFF | R-SH_Det_ELC_HPN2-AB | RSDELC | - | ANNUAL | 2018 | - | - | - | - | 3.0898 | 3.0898
RSD_NewTechs | CEFF | R-SH_Det_ELC_HPN2-AB | RSDELC | - | ANNUAL | 2030 | - | - | - | - | 3.3988 | 3.3988
RSD_NewTechs | CEFF | R-SH_Det_ELC_HPN2-AB | RSDELC | - | ANNUAL | 2040 | - | - | - | - | 3.8107 | 3.8107
RSD_NewTechs | CEFF | R-SH_Det_ELC_HPN2-AB | RSDELC | - | ANNUAL | 2050 | - | - | - | - | 4.1197 | 4.1197
RSD_NewTechs | CEFF | R-SH_Det_ELC_HPN2-C | RSDELC | - | ANNUAL | 2018 | - | - | - | - | 3.0898 | 3.0898
RSD_NewTechs | CEFF | R-SH_Det_ELC_HPN2-C | RSDELC | - | ANNUAL | 2030 | - | - | - | - | 3.3988 | 3.3988
RSD_NewTechs | CEFF | R-SH_Det_ELC_HPN2-C | RSDELC | - | ANNUAL | 2040 | - | - | - | - | 3.8107 | 3.8107
RSD_NewTechs | CEFF | R-SH_Det_ELC_HPN2-C | RSDELC | - | ANNUAL | 2050 | - | - | - | - | 4.1197 | 4.1197
RSD_NewTechs | CEFF | R-SH_Det_ELC_HPN2-D | RSDELC | - | ANNUAL | 2018 | - | - | - | - | 3.0898 | 3.0898
RSD_NewTechs | CEFF | R-SH_Det_ELC_HPN2-D | RSDELC | - | ANNUAL | 2030 | - | - | - | - | 3.3988 | 3.3988
RSD_NewTechs | CEFF | R-SH_Det_ELC_HPN2-D | RSDELC | - | ANNUAL | 2040 | - | - | - | - | 3.8107 | 3.8107
RSD_NewTechs | CEFF | R-SH_Det_ELC_HPN2-D | RSDELC | - | ANNUAL | 2050 | - | - | - | - | 4.1197 | 4.1197
RSD_NewTechs | CEFF | R-SH_Det_ELC_HPN2-E | RSDELC | - | ANNUAL | 2018 | - | - | - | - | 3.0898 | 3.0898
RSD_NewTechs | CEFF | R-SH_Det_ELC_HPN2-E | RSDELC | - | ANNUAL | 2030 | - | - | - | - | 3.3988 | 3.3988
RSD_NewTechs | CEFF | R-SH_Det_ELC_HPN2-E | RSDELC | - | ANNUAL | 2040 | - | - | - | - | 3.8107 | 3.8107
RSD_NewTechs | CEFF | R-SH_Det_ELC_HPN2-E | RSDELC | - | ANNUAL | 2050 | - | - | - | - | 4.1197 | 4.1197
RSD_NewTechs | CEFF | R-SH_Det_ELC_HPN2-F | RSDELC | - | ANNUAL | 2018 | - | - | - | - | 3.0898 | 3.0898
RSD_NewTechs | CEFF | R-SH_Det_ELC_HPN2-F | RSDELC | - | ANNUAL | 2030 | - | - | - | - | 3.3988 | 3.3988
RSD_NewTechs | CEFF | R-SH_Det_ELC_HPN2-F | RSDELC | - | ANNUAL | 2040 | - | - | - | - | 3.8107 | 3.8107
RSD_NewTechs | CEFF | R-SH_Det_ELC_HPN2-F | RSDELC | - | ANNUAL | 2050 | - | - | - | - | 4.1197 | 4.1197
RSD_NewTechs | CEFF | R-SH_Det_ELC_HPN2-G | RSDELC | - | ANNUAL | 2018 | - | - | - | - | 3.0898 | 3.0898
RSD_NewTechs | CEFF | R-SH_Det_ELC_HPN2-G | RSDELC | - | ANNUAL | 2030 | - | - | - | - | 3.3988 | 3.3988
RSD_NewTechs | CEFF | R-SH_Det_ELC_HPN2-G | RSDELC | - | ANNUAL | 2040 | - | - | - | - | 3.8107 | 3.8107
RSD_NewTechs | CEFF | R-SH_Det_ELC_HPN2-G | RSDELC | - | ANNUAL | 2050 | - | - | - | - | 4.1197 | 4.1197
RSD_NewTechs | CEFF | R-SH_Det_ELC_HPN3-AB | RSDELC | - | ANNUAL | 2018 | - | - | - | - | 3.3988 | 3.3988
RSD_NewTechs | CEFF | R-SH_Det_ELC_HPN3-AB | RSDELC | - | ANNUAL | 2030 | - | - | - | - | 3.6047 | 3.6047
RSD_NewTechs | CEFF | R-SH_Det_ELC_HPN3-AB | RSDELC | - | ANNUAL | 2040 | - | - | - | - | 4.1197 | 4.1197
RSD_NewTechs | CEFF | R-SH_Det_ELC_HPN3-AB | RSDELC | - | ANNUAL | 2050 | - | - | - | - | 4.6347 | 4.6347
RSD_NewTechs | CEFF | R-SH_Det_ELC_HPN3-C | RSDELC | - | ANNUAL | 2018 | - | - | - | - | 3.3988 | 3.3988
RSD_NewTechs | CEFF | R-SH_Det_ELC_HPN3-C | RSDELC | - | ANNUAL | 2030 | - | - | - | - | 3.6047 | 3.6047
RSD_NewTechs | CEFF | R-SH_Det_ELC_HPN3-C | RSDELC | - | ANNUAL | 2040 | - | - | - | - | 4.1197 | 4.1197
RSD_NewTechs | CEFF | R-SH_Det_ELC_HPN3-C | RSDELC | - | ANNUAL | 2050 | - | - | - | - | 4.6347 | 4.6347
RSD_NewTechs | CEFF | R-SH_Det_ELC_HPN3-D | RSDELC | - | ANNUAL | 2018 | - | - | - | - | 3.3988 | 3.3988
RSD_NewTechs | CEFF | R-SH_Det_ELC_HPN3-D | RSDELC | - | ANNUAL | 2030 | - | - | - | - | 3.6047 | 3.6047
RSD_NewTechs | CEFF | R-SH_Det_ELC_HPN3-D | RSDELC | - | ANNUAL | 2040 | - | - | - | - | 4.1197 | 4.1197
RSD_NewTechs | CEFF | R-SH_Det_ELC_HPN3-D | RSDELC | - | ANNUAL | 2050 | - | - | - | - | 4.6347 | 4.6347
RSD_NewTechs | CEFF | R-SH_Det_ELC_HPN3-E | RSDELC | - | ANNUAL | 2018 | - | - | - | - | 3.3988 | 3.3988
RSD_NewTechs | CEFF | R-SH_Det_ELC_HPN3-E | RSDELC | - | ANNUAL | 2030 | - | - | - | - | 3.6047 | 3.6047
RSD_NewTechs | CEFF | R-SH_Det_ELC_HPN3-E | RSDELC | - | ANNUAL | 2040 | - | - | - | - | 4.1197 | 4.1197
RSD_NewTechs | CEFF | R-SH_Det_ELC_HPN3-E | RSDELC | - | ANNUAL | 2050 | - | - | - | - | 4.6347 | 4.6347
RSD_NewTechs | CEFF | R-SH_Det_ELC_HPN3-F | RSDELC | - | ANNUAL | 2018 | - | - | - | - | 3.3988 | 3.3988
RSD_NewTechs | CEFF | R-SH_Det_ELC_HPN3-F | RSDELC | - | ANNUAL | 2030 | - | - | - | - | 3.6047 | 3.6047
RSD_NewTechs | CEFF | R-SH_Det_ELC_HPN3-F | RSDELC | - | ANNUAL | 2040 | - | - | - | - | 4.1197 | 4.1197
RSD_NewTechs | CEFF | R-SH_Det_ELC_HPN3-F | RSDELC | - | ANNUAL | 2050 | - | - | - | - | 4.6347 | 4.6347
RSD_NewTechs | CEFF | R-SH_Det_ELC_HPN3-G | RSDELC | - | ANNUAL | 2018 | - | - | - | - | 3.3988 | 3.3988
RSD_NewTechs | CEFF | R-SH_Det_ELC_HPN3-G | RSDELC | - | ANNUAL | 2030 | - | - | - | - | 3.6047 | 3.6047
RSD_NewTechs | CEFF | R-SH_Det_ELC_HPN3-G | RSDELC | - | ANNUAL | 2040 | - | - | - | - | 4.1197 | 4.1197
RSD_NewTechs | CEFF | R-SH_Det_ELC_HPN3-G | RSDELC | - | ANNUAL | 2050 | - | - | - | - | 4.6347 | 4.6347
RSD_NewTechs | CEFF | R-SW_Apt_ELC_HPN1-AB | RSDELC | - | ANNUAL | 2018 | - | - | - | - | 3.0702 | 3.0702
RSD_NewTechs | CEFF | R-SW_Apt_ELC_HPN1-AB | RSDELC | - | ANNUAL | 2030 | - | - | - | - | 3.3772 | 3.3772
RSD_NewTechs | CEFF | R-SW_Apt_ELC_HPN1-AB | RSDELC | - | ANNUAL | 2040 | - | - | - | - | 3.7866 | 3.7866
RSD_NewTechs | CEFF | R-SW_Apt_ELC_HPN1-AB | RSDELC | - | ANNUAL | 2050 | - | - | - | - | 4.0936 | 4.0936
RSD_NewTechs | CEFF | R-SW_Apt_ELC_HPN1-AB | RSDWH_Apt | - | ANNUAL | 2018 | - | - | - | - | 2.1491 | 2.1491
RSD_NewTechs | CEFF | R-SW_Apt_ELC_HPN1-AB | RSDWH_Apt | - | ANNUAL | 2030 | - | - | - | - | 2.3641 | 2.3641
RSD_NewTechs | CEFF | R-SW_Apt_ELC_HPN1-AB | RSDWH_Apt | - | ANNUAL | 2040 | - | - | - | - | 2.6506 | 2.6506
RSD_NewTechs | CEFF | R-SW_Apt_ELC_HPN1-AB | RSDWH_Apt | - | ANNUAL | 2050 | - | - | - | - | 2.8655 | 2.8655
RSD_NewTechs | CEFF | R-SW_Apt_ELC_HPN1-C | RSDELC | - | ANNUAL | 2018 | - | - | - | - | 3.0702 | 3.0702
RSD_NewTechs | CEFF | R-SW_Apt_ELC_HPN1-C | RSDELC | - | ANNUAL | 2030 | - | - | - | - | 3.3772 | 3.3772
RSD_NewTechs | CEFF | R-SW_Apt_ELC_HPN1-C | RSDELC | - | ANNUAL | 2040 | - | - | - | - | 3.7866 | 3.7866
RSD_NewTechs | CEFF | R-SW_Apt_ELC_HPN1-C | RSDELC | - | ANNUAL | 2050 | - | - | - | - | 4.0936 | 4.0936
RSD_NewTechs | CEFF | R-SW_Apt_ELC_HPN1-C | RSDWH_Apt | - | ANNUAL | 2018 | - | - | - | - | 2.1491 | 2.1491
RSD_NewTechs | CEFF | R-SW_Apt_ELC_HPN1-C | RSDWH_Apt | - | ANNUAL | 2030 | - | - | - | - | 2.3641 | 2.3641
RSD_NewTechs | CEFF | R-SW_Apt_ELC_HPN1-C | RSDWH_Apt | - | ANNUAL | 2040 | - | - | - | - | 2.6506 | 2.6506
RSD_NewTechs | CEFF | R-SW_Apt_ELC_HPN1-C | RSDWH_Apt | - | ANNUAL | 2050 | - | - | - | - | 2.8655 | 2.8655
RSD_NewTechs | CEFF | R-SW_Apt_ELC_HPN1-D | RSDELC | - | ANNUAL | 2018 | - | - | - | - | 3.0702 | 3.0702
RSD_NewTechs | CEFF | R-SW_Apt_ELC_HPN1-D | RSDELC | - | ANNUAL | 2030 | - | - | - | - | 3.3772 | 3.3772
RSD_NewTechs | CEFF | R-SW_Apt_ELC_HPN1-D | RSDELC | - | ANNUAL | 2040 | - | - | - | - | 3.7866 | 3.7866
RSD_NewTechs | CEFF | R-SW_Apt_ELC_HPN1-D | RSDELC | - | ANNUAL | 2050 | - | - | - | - | 4.0936 | 4.0936
RSD_NewTechs | CEFF | R-SW_Apt_ELC_HPN1-D | RSDWH_Apt | - | ANNUAL | 2018 | - | - | - | - | 2.1491 | 2.1491
RSD_NewTechs | CEFF | R-SW_Apt_ELC_HPN1-D | RSDWH_Apt | - | ANNUAL | 2030 | - | - | - | - | 2.3641 | 2.3641
RSD_NewTechs | CEFF | R-SW_Apt_ELC_HPN1-D | RSDWH_Apt | - | ANNUAL | 2040 | - | - | - | - | 2.6506 | 2.6506
RSD_NewTechs | CEFF | R-SW_Apt_ELC_HPN1-D | RSDWH_Apt | - | ANNUAL | 2050 | - | - | - | - | 2.8655 | 2.8655
RSD_NewTechs | CEFF | R-SW_Apt_ELC_HPN1-E | RSDELC | - | ANNUAL | 2018 | - | - | - | - | 2.6184 | 2.6184
RSD_NewTechs | CEFF | R-SW_Apt_ELC_HPN1-E | RSDELC | - | ANNUAL | 2030 | - | - | - | - | 2.8803 | 2.8803
RSD_NewTechs | CEFF | R-SW_Apt_ELC_HPN1-E | RSDELC | - | ANNUAL | 2040 | - | - | - | - | 3.2294 | 3.2294
RSD_NewTechs | CEFF | R-SW_Apt_ELC_HPN1-E | RSDELC | - | ANNUAL | 2050 | - | - | - | - | 3.4912 | 3.4912
RSD_NewTechs | CEFF | R-SW_Apt_ELC_HPN1-E | RSDWH_Apt | - | ANNUAL | 2018 | - | - | - | - | 1.8329 | 1.8329
RSD_NewTechs | CEFF | R-SW_Apt_ELC_HPN1-E | RSDWH_Apt | - | ANNUAL | 2030 | - | - | - | - | 2.0162 | 2.0162
RSD_NewTechs | CEFF | R-SW_Apt_ELC_HPN1-E | RSDWH_Apt | - | ANNUAL | 2040 | - | - | - | - | 2.2606 | 2.2606
RSD_NewTechs | CEFF | R-SW_Apt_ELC_HPN1-E | RSDWH_Apt | - | ANNUAL | 2050 | - | - | - | - | 2.4439 | 2.4439
RSD_NewTechs | CEFF | R-SW_Apt_ELC_HPN1-F | RSDELC | - | ANNUAL | 2018 | - | - | - | - | 2.3925 | 2.3925
RSD_NewTechs | CEFF | R-SW_Apt_ELC_HPN1-F | RSDELC | - | ANNUAL | 2030 | - | - | - | - | 2.6318 | 2.6318
RSD_NewTechs | CEFF | R-SW_Apt_ELC_HPN1-F | RSDELC | - | ANNUAL | 2040 | - | - | - | - | 2.9508 | 2.9508
RSD_NewTechs | CEFF | R-SW_Apt_ELC_HPN1-F | RSDELC | - | ANNUAL | 2050 | - | - | - | - | 3.1901 | 3.1901
RSD_NewTechs | CEFF | R-SW_Apt_ELC_HPN1-F | RSDWH_Apt | - | ANNUAL | 2018 | - | - | - | - | 1.6748 | 1.6748
RSD_NewTechs | CEFF | R-SW_Apt_ELC_HPN1-F | RSDWH_Apt | - | ANNUAL | 2030 | - | - | - | - | 1.8423 | 1.8423
RSD_NewTechs | CEFF | R-SW_Apt_ELC_HPN1-F | RSDWH_Apt | - | ANNUAL | 2040 | - | - | - | - | 2.0656 | 2.0656
RSD_NewTechs | CEFF | R-SW_Apt_ELC_HPN1-F | RSDWH_Apt | - | ANNUAL | 2050 | - | - | - | - | 2.233 | 2.233
RSD_NewTechs | CEFF | R-SW_Apt_ELC_HPN1-G | RSDELC | - | ANNUAL | 2018 | - | - | - | - | 2.1667 | 2.1667
RSD_NewTechs | CEFF | R-SW_Apt_ELC_HPN1-G | RSDELC | - | ANNUAL | 2030 | - | - | - | - | 2.3833 | 2.3833
RSD_NewTechs | CEFF | R-SW_Apt_ELC_HPN1-G | RSDELC | - | ANNUAL | 2040 | - | - | - | - | 2.6722 | 2.6722
RSD_NewTechs | CEFF | R-SW_Apt_ELC_HPN1-G | RSDELC | - | ANNUAL | 2050 | - | - | - | - | 2.8889 | 2.8889
RSD_NewTechs | CEFF | R-SW_Apt_ELC_HPN1-G | RSDWH_Apt | - | ANNUAL | 2018 | - | - | - | - | 1.5167 | 1.5167
RSD_NewTechs | CEFF | R-SW_Apt_ELC_HPN1-G | RSDWH_Apt | - | ANNUAL | 2030 | - | - | - | - | 1.6683 | 1.6683
RSD_NewTechs | CEFF | R-SW_Apt_ELC_HPN1-G | RSDWH_Apt | - | ANNUAL | 2040 | - | - | - | - | 1.8705 | 1.8705
RSD_NewTechs | CEFF | R-SW_Apt_ELC_HPN1-G | RSDWH_Apt | - | ANNUAL | 2050 | - | - | - | - | 2.0222 | 2.0222
RSD_NewTechs | CEFF | R-SW_Apt_GAS_HHPN1 | RSDBGS | - | ANNUAL | 2018 | - | - | - | - | 2.8238 | 2.8238
RSD_NewTechs | CEFF | R-SW_Apt_GAS_HHPN1 | RSDBGS | - | ANNUAL | 2030 | - | - | - | - | 3.1317 | 3.1317
RSD_NewTechs | CEFF | R-SW_Apt_GAS_HHPN1 | RSDBGS | - | ANNUAL | 2040 | - | - | - | - | 3.3626 | 3.3626
RSD_NewTechs | CEFF | R-SW_Apt_GAS_HHPN1 | RSDBGS | - | ANNUAL | 2050 | - | - | - | - | 3.3626 | 3.3626
RSD_NewTechs | CEFF | R-SW_Apt_GAS_HHPN1 | RSDELC | - | ANNUAL | 2018 | - | - | - | - | 2.8238 | 2.8238
RSD_NewTechs | CEFF | R-SW_Apt_GAS_HHPN1 | RSDELC | - | ANNUAL | 2030 | - | - | - | - | 3.1317 | 3.1317
RSD_NewTechs | CEFF | R-SW_Apt_GAS_HHPN1 | RSDELC | - | ANNUAL | 2040 | - | - | - | - | 3.3626 | 3.3626
RSD_NewTechs | CEFF | R-SW_Apt_GAS_HHPN1 | RSDELC | - | ANNUAL | 2050 | - | - | - | - | 3.3626 | 3.3626
RSD_NewTechs | CEFF | R-SW_Apt_GAS_HHPN1 | RSDGAS | - | ANNUAL | 2018 | - | - | - | - | 2.8238 | 2.8238
RSD_NewTechs | CEFF | R-SW_Apt_GAS_HHPN1 | RSDGAS | - | ANNUAL | 2030 | - | - | - | - | 3.1317 | 3.1317
RSD_NewTechs | CEFF | R-SW_Apt_GAS_HHPN1 | RSDGAS | - | ANNUAL | 2040 | - | - | - | - | 3.3626 | 3.3626
RSD_NewTechs | CEFF | R-SW_Apt_GAS_HHPN1 | RSDGAS | - | ANNUAL | 2050 | - | - | - | - | 3.3626 | 3.3626
RSD_NewTechs | CEFF | R-SW_Apt_GAS_HHPN1 | RSDWH_Apt | - | ANNUAL | 2018 | - | - | - | - | 1.9767 | 1.9767
RSD_NewTechs | CEFF | R-SW_Apt_GAS_HHPN1 | RSDWH_Apt | - | ANNUAL | 2030 | - | - | - | - | 2.1922 | 2.1922
RSD_NewTechs | CEFF | R-SW_Apt_GAS_HHPN1 | RSDWH_Apt | - | ANNUAL | 2040 | - | - | - | - | 2.3538 | 2.3538
RSD_NewTechs | CEFF | R-SW_Apt_GAS_HHPN1 | RSDWH_Apt | - | ANNUAL | 2050 | - | - | - | - | 2.3538 | 2.3538
RSD_NewTechs | CEFF | R-SW_Apt_GAS_HPN1 | RSDBGS | - | ANNUAL | 2018 | - | - | - | - | 1.3504 | 1.3504
RSD_NewTechs | CEFF | R-SW_Apt_GAS_HPN1 | RSDBGS | - | ANNUAL | 2030 | - | - | - | - | 1.4505 | 1.4505
RSD_NewTechs | CEFF | R-SW_Apt_GAS_HPN1 | RSDBGS | - | ANNUAL | 2040 | - | - | - | - | 1.7006 | 1.7006
RSD_NewTechs | CEFF | R-SW_Apt_GAS_HPN1 | RSDBGS | - | ANNUAL | 2050 | - | - | - | - | 1.7006 | 1.7006
RSD_NewTechs | CEFF | R-SW_Apt_GAS_HPN1 | RSDGAS | - | ANNUAL | 2018 | - | - | - | - | 1.3504 | 1.3504
RSD_NewTechs | CEFF | R-SW_Apt_GAS_HPN1 | RSDGAS | - | ANNUAL | 2030 | - | - | - | - | 1.4505 | 1.4505
RSD_NewTechs | CEFF | R-SW_Apt_GAS_HPN1 | RSDGAS | - | ANNUAL | 2040 | - | - | - | - | 1.7006 | 1.7006
RSD_NewTechs | CEFF | R-SW_Apt_GAS_HPN1 | RSDGAS | - | ANNUAL | 2050 | - | - | - | - | 1.7006 | 1.7006
RSD_NewTechs | CEFF | R-SW_Apt_GAS_HPN1 | RSDWH_Apt | - | ANNUAL | 2018 | - | - | - | - | 0.94531 | 0.94531
RSD_NewTechs | CEFF | R-SW_Apt_GAS_HPN1 | RSDWH_Apt | - | ANNUAL | 2030 | - | - | - | - | 1.0153 | 1.0153
RSD_NewTechs | CEFF | R-SW_Apt_GAS_HPN1 | RSDWH_Apt | - | ANNUAL | 2040 | - | - | - | - | 1.1904 | 1.1904
RSD_NewTechs | CEFF | R-SW_Apt_GAS_HPN1 | RSDWH_Apt | - | ANNUAL | 2050 | - | - | - | - | 1.1904 | 1.1904
RSD_NewTechs | CEFF | R-SW_Apt_GAS_HPN2 | RSDBGS | - | ANNUAL | 2018 | - | - | - | - | 1.3504 | 1.3504
RSD_NewTechs | CEFF | R-SW_Apt_GAS_HPN2 | RSDBGS | - | ANNUAL | 2030 | - | - | - | - | 1.3955 | 1.3955
RSD_NewTechs | CEFF | R-SW_Apt_GAS_HPN2 | RSDBGS | - | ANNUAL | 2040 | - | - | - | - | 1.3955 | 1.3955
RSD_NewTechs | CEFF | R-SW_Apt_GAS_HPN2 | RSDBGS | - | ANNUAL | 2050 | - | - | - | - | 1.4405 | 1.4405
RSD_NewTechs | CEFF | R-SW_Apt_GAS_HPN2 | RSDGAS | - | ANNUAL | 2018 | - | - | - | - | 1.3504 | 1.3504
RSD_NewTechs | CEFF | R-SW_Apt_GAS_HPN2 | RSDGAS | - | ANNUAL | 2030 | - | - | - | - | 1.3955 | 1.3955
RSD_NewTechs | CEFF | R-SW_Apt_GAS_HPN2 | RSDGAS | - | ANNUAL | 2040 | - | - | - | - | 1.3955 | 1.3955
RSD_NewTechs | CEFF | R-SW_Apt_GAS_HPN2 | RSDGAS | - | ANNUAL | 2050 | - | - | - | - | 1.4405 | 1.4405
RSD_NewTechs | CEFF | R-SW_Apt_GAS_HPN2 | RSDWH_Apt | - | ANNUAL | 2018 | - | - | - | - | 0.94531 | 0.94531
RSD_NewTechs | CEFF | R-SW_Apt_GAS_HPN2 | RSDWH_Apt | - | ANNUAL | 2030 | - | - | - | - | 0.97682 | 0.97682
RSD_NewTechs | CEFF | R-SW_Apt_GAS_HPN2 | RSDWH_Apt | - | ANNUAL | 2040 | - | - | - | - | 0.97682 | 0.97682
RSD_NewTechs | CEFF | R-SW_Apt_GAS_HPN2 | RSDWH_Apt | - | ANNUAL | 2050 | - | - | - | - | 1.0083 | 1.0083
RSD_NewTechs | CEFF | R-SW_Att_ELC_HPN1-AB | RSDELC | - | ANNUAL | 2018 | - | - | - | - | 3.1158 | 3.1158
RSD_NewTechs | CEFF | R-SW_Att_ELC_HPN1-AB | RSDELC | - | ANNUAL | 2030 | - | - | - | - | 3.4273 | 3.4273
RSD_NewTechs | CEFF | R-SW_Att_ELC_HPN1-AB | RSDELC | - | ANNUAL | 2040 | - | - | - | - | 3.8428 | 3.8428
RSD_NewTechs | CEFF | R-SW_Att_ELC_HPN1-AB | RSDELC | - | ANNUAL | 2050 | - | - | - | - | 4.1544 | 4.1544
RSD_NewTechs | CEFF | R-SW_Att_ELC_HPN1-AB | RSDWH_Att | - | ANNUAL | 2018 | - | - | - | - | 2.181 | 2.181
RSD_NewTechs | CEFF | R-SW_Att_ELC_HPN1-AB | RSDWH_Att | - | ANNUAL | 2030 | - | - | - | - | 2.3991 | 2.3991
RSD_NewTechs | CEFF | R-SW_Att_ELC_HPN1-AB | RSDWH_Att | - | ANNUAL | 2040 | - | - | - | - | 2.6899 | 2.6899
RSD_NewTechs | CEFF | R-SW_Att_ELC_HPN1-AB | RSDWH_Att | - | ANNUAL | 2050 | - | - | - | - | 2.908 | 2.908
RSD_NewTechs | CEFF | R-SW_Att_ELC_HPN1-C | RSDELC | - | ANNUAL | 2018 | - | - | - | - | 3.1158 | 3.1158
RSD_NewTechs | CEFF | R-SW_Att_ELC_HPN1-C | RSDELC | - | ANNUAL | 2030 | - | - | - | - | 3.4273 | 3.4273
RSD_NewTechs | CEFF | R-SW_Att_ELC_HPN1-C | RSDELC | - | ANNUAL | 2040 | - | - | - | - | 3.8428 | 3.8428
RSD_NewTechs | CEFF | R-SW_Att_ELC_HPN1-C | RSDELC | - | ANNUAL | 2050 | - | - | - | - | 4.1544 | 4.1544
RSD_NewTechs | CEFF | R-SW_Att_ELC_HPN1-C | RSDWH_Att | - | ANNUAL | 2018 | - | - | - | - | 2.181 | 2.181
RSD_NewTechs | CEFF | R-SW_Att_ELC_HPN1-C | RSDWH_Att | - | ANNUAL | 2030 | - | - | - | - | 2.3991 | 2.3991
RSD_NewTechs | CEFF | R-SW_Att_ELC_HPN1-C | RSDWH_Att | - | ANNUAL | 2040 | - | - | - | - | 2.6899 | 2.6899
RSD_NewTechs | CEFF | R-SW_Att_ELC_HPN1-C | RSDWH_Att | - | ANNUAL | 2050 | - | - | - | - | 2.908 | 2.908
RSD_NewTechs | CEFF | R-SW_Att_ELC_HPN1-D | RSDELC | - | ANNUAL | 2018 | - | - | - | - | 3.1158 | 3.1158
RSD_NewTechs | CEFF | R-SW_Att_ELC_HPN1-D | RSDELC | - | ANNUAL | 2030 | - | - | - | - | 3.4273 | 3.4273
RSD_NewTechs | CEFF | R-SW_Att_ELC_HPN1-D | RSDELC | - | ANNUAL | 2040 | - | - | - | - | 3.8428 | 3.8428
RSD_NewTechs | CEFF | R-SW_Att_ELC_HPN1-D | RSDELC | - | ANNUAL | 2050 | - | - | - | - | 4.1544 | 4.1544
RSD_NewTechs | CEFF | R-SW_Att_ELC_HPN1-D | RSDWH_Att | - | ANNUAL | 2018 | - | - | - | - | 2.181 | 2.181
RSD_NewTechs | CEFF | R-SW_Att_ELC_HPN1-D | RSDWH_Att | - | ANNUAL | 2030 | - | - | - | - | 2.3991 | 2.3991
RSD_NewTechs | CEFF | R-SW_Att_ELC_HPN1-D | RSDWH_Att | - | ANNUAL | 2040 | - | - | - | - | 2.6899 | 2.6899
RSD_NewTechs | CEFF | R-SW_Att_ELC_HPN1-D | RSDWH_Att | - | ANNUAL | 2050 | - | - | - | - | 2.908 | 2.908
RSD_NewTechs | CEFF | R-SW_Att_ELC_HPN1-E | RSDELC | - | ANNUAL | 2018 | - | - | - | - | 3.1158 | 3.1158
RSD_NewTechs | CEFF | R-SW_Att_ELC_HPN1-E | RSDELC | - | ANNUAL | 2030 | - | - | - | - | 3.4273 | 3.4273
RSD_NewTechs | CEFF | R-SW_Att_ELC_HPN1-E | RSDELC | - | ANNUAL | 2040 | - | - | - | - | 3.8428 | 3.8428
RSD_NewTechs | CEFF | R-SW_Att_ELC_HPN1-E | RSDELC | - | ANNUAL | 2050 | - | - | - | - | 4.1544 | 4.1544
RSD_NewTechs | CEFF | R-SW_Att_ELC_HPN1-E | RSDWH_Att | - | ANNUAL | 2018 | - | - | - | - | 2.181 | 2.181
RSD_NewTechs | CEFF | R-SW_Att_ELC_HPN1-E | RSDWH_Att | - | ANNUAL | 2030 | - | - | - | - | 2.3991 | 2.3991
RSD_NewTechs | CEFF | R-SW_Att_ELC_HPN1-E | RSDWH_Att | - | ANNUAL | 2040 | - | - | - | - | 2.6899 | 2.6899
RSD_NewTechs | CEFF | R-SW_Att_ELC_HPN1-E | RSDWH_Att | - | ANNUAL | 2050 | - | - | - | - | 2.908 | 2.908
RSD_NewTechs | CEFF | R-SW_Att_ELC_HPN1-F | RSDELC | - | ANNUAL | 2018 | - | - | - | - | 3.1158 | 3.1158
RSD_NewTechs | CEFF | R-SW_Att_ELC_HPN1-F | RSDELC | - | ANNUAL | 2030 | - | - | - | - | 3.4273 | 3.4273
RSD_NewTechs | CEFF | R-SW_Att_ELC_HPN1-F | RSDELC | - | ANNUAL | 2040 | - | - | - | - | 3.8428 | 3.8428
RSD_NewTechs | CEFF | R-SW_Att_ELC_HPN1-F | RSDELC | - | ANNUAL | 2050 | - | - | - | - | 4.1544 | 4.1544
RSD_NewTechs | CEFF | R-SW_Att_ELC_HPN1-F | RSDWH_Att | - | ANNUAL | 2018 | - | - | - | - | 2.181 | 2.181
RSD_NewTechs | CEFF | R-SW_Att_ELC_HPN1-F | RSDWH_Att | - | ANNUAL | 2030 | - | - | - | - | 2.3991 | 2.3991
RSD_NewTechs | CEFF | R-SW_Att_ELC_HPN1-F | RSDWH_Att | - | ANNUAL | 2040 | - | - | - | - | 2.6899 | 2.6899
RSD_NewTechs | CEFF | R-SW_Att_ELC_HPN1-F | RSDWH_Att | - | ANNUAL | 2050 | - | - | - | - | 2.908 | 2.908
RSD_NewTechs | CEFF | R-SW_Att_ELC_HPN1-G | RSDELC | - | ANNUAL | 2018 | - | - | - | - | 3.1158 | 3.1158
RSD_NewTechs | CEFF | R-SW_Att_ELC_HPN1-G | RSDELC | - | ANNUAL | 2030 | - | - | - | - | 3.4273 | 3.4273
RSD_NewTechs | CEFF | R-SW_Att_ELC_HPN1-G | RSDELC | - | ANNUAL | 2040 | - | - | - | - | 3.8428 | 3.8428
RSD_NewTechs | CEFF | R-SW_Att_ELC_HPN1-G | RSDELC | - | ANNUAL | 2050 | - | - | - | - | 4.1544 | 4.1544
RSD_NewTechs | CEFF | R-SW_Att_ELC_HPN1-G | RSDWH_Att | - | ANNUAL | 2018 | - | - | - | - | 2.181 | 2.181
RSD_NewTechs | CEFF | R-SW_Att_ELC_HPN1-G | RSDWH_Att | - | ANNUAL | 2030 | - | - | - | - | 2.3991 | 2.3991
RSD_NewTechs | CEFF | R-SW_Att_ELC_HPN1-G | RSDWH_Att | - | ANNUAL | 2040 | - | - | - | - | 2.6899 | 2.6899
RSD_NewTechs | CEFF | R-SW_Att_ELC_HPN1-G | RSDWH_Att | - | ANNUAL | 2050 | - | - | - | - | 2.908 | 2.908
RSD_NewTechs | CEFF | R-SW_Att_ELC_HPN2-AB | RSDELC | - | ANNUAL | 2018 | - | - | - | - | 3.1158 | 3.1158
RSD_NewTechs | CEFF | R-SW_Att_ELC_HPN2-AB | RSDELC | - | ANNUAL | 2030 | - | - | - | - | 3.4585 | 3.4585
RSD_NewTechs | CEFF | R-SW_Att_ELC_HPN2-AB | RSDELC | - | ANNUAL | 2040 | - | - | - | - | 3.7078 | 3.7078
RSD_NewTechs | CEFF | R-SW_Att_ELC_HPN2-AB | RSDELC | - | ANNUAL | 2050 | - | - | - | - | 3.7078 | 3.7078
RSD_NewTechs | CEFF | R-SW_Att_ELC_HPN2-AB | RSDSOL | - | ANNUAL | 2018 | - | - | - | - | 3.1158 | 3.1158
RSD_NewTechs | CEFF | R-SW_Att_ELC_HPN2-AB | RSDSOL | - | ANNUAL | 2030 | - | - | - | - | 3.4585 | 3.4585
RSD_NewTechs | CEFF | R-SW_Att_ELC_HPN2-AB | RSDSOL | - | ANNUAL | 2040 | - | - | - | - | 3.7078 | 3.7078
RSD_NewTechs | CEFF | R-SW_Att_ELC_HPN2-AB | RSDSOL | - | ANNUAL | 2050 | - | - | - | - | 3.7078 | 3.7078
RSD_NewTechs | CEFF | R-SW_Att_ELC_HPN2-AB | RSDWH_Att | - | ANNUAL | 2018 | - | - | - | - | 2.181 | 2.181
RSD_NewTechs | CEFF | R-SW_Att_ELC_HPN2-AB | RSDWH_Att | - | ANNUAL | 2030 | - | - | - | - | 2.4209 | 2.4209
RSD_NewTechs | CEFF | R-SW_Att_ELC_HPN2-AB | RSDWH_Att | - | ANNUAL | 2040 | - | - | - | - | 2.5954 | 2.5954
RSD_NewTechs | CEFF | R-SW_Att_ELC_HPN2-AB | RSDWH_Att | - | ANNUAL | 2050 | - | - | - | - | 2.5954 | 2.5954
RSD_NewTechs | CEFF | R-SW_Att_ELC_HPN2-C | RSDELC | - | ANNUAL | 2018 | - | - | - | - | 3.1158 | 3.1158
RSD_NewTechs | CEFF | R-SW_Att_ELC_HPN2-C | RSDELC | - | ANNUAL | 2030 | - | - | - | - | 3.4585 | 3.4585
RSD_NewTechs | CEFF | R-SW_Att_ELC_HPN2-C | RSDELC | - | ANNUAL | 2040 | - | - | - | - | 3.7078 | 3.7078
RSD_NewTechs | CEFF | R-SW_Att_ELC_HPN2-C | RSDELC | - | ANNUAL | 2050 | - | - | - | - | 3.7078 | 3.7078
RSD_NewTechs | CEFF | R-SW_Att_ELC_HPN2-C | RSDSOL | - | ANNUAL | 2018 | - | - | - | - | 3.1158 | 3.1158
RSD_NewTechs | CEFF | R-SW_Att_ELC_HPN2-C | RSDSOL | - | ANNUAL | 2030 | - | - | - | - | 3.4585 | 3.4585
RSD_NewTechs | CEFF | R-SW_Att_ELC_HPN2-C | RSDSOL | - | ANNUAL | 2040 | - | - | - | - | 3.7078 | 3.7078
RSD_NewTechs | CEFF | R-SW_Att_ELC_HPN2-C | RSDSOL | - | ANNUAL | 2050 | - | - | - | - | 3.7078 | 3.7078
RSD_NewTechs | CEFF | R-SW_Att_ELC_HPN2-C | RSDWH_Att | - | ANNUAL | 2018 | - | - | - | - | 2.181 | 2.181
RSD_NewTechs | CEFF | R-SW_Att_ELC_HPN2-C | RSDWH_Att | - | ANNUAL | 2030 | - | - | - | - | 2.4209 | 2.4209
RSD_NewTechs | CEFF | R-SW_Att_ELC_HPN2-C | RSDWH_Att | - | ANNUAL | 2040 | - | - | - | - | 2.5954 | 2.5954
RSD_NewTechs | CEFF | R-SW_Att_ELC_HPN2-C | RSDWH_Att | - | ANNUAL | 2050 | - | - | - | - | 2.5954 | 2.5954
RSD_NewTechs | CEFF | R-SW_Att_ELC_HPN2-D | RSDELC | - | ANNUAL | 2018 | - | - | - | - | 3.1158 | 3.1158
RSD_NewTechs | CEFF | R-SW_Att_ELC_HPN2-D | RSDELC | - | ANNUAL | 2030 | - | - | - | - | 3.4585 | 3.4585
RSD_NewTechs | CEFF | R-SW_Att_ELC_HPN2-D | RSDELC | - | ANNUAL | 2040 | - | - | - | - | 3.7078 | 3.7078
RSD_NewTechs | CEFF | R-SW_Att_ELC_HPN2-D | RSDELC | - | ANNUAL | 2050 | - | - | - | - | 3.7078 | 3.7078
RSD_NewTechs | CEFF | R-SW_Att_ELC_HPN2-D | RSDSOL | - | ANNUAL | 2018 | - | - | - | - | 3.1158 | 3.1158
RSD_NewTechs | CEFF | R-SW_Att_ELC_HPN2-D | RSDSOL | - | ANNUAL | 2030 | - | - | - | - | 3.4585 | 3.4585
RSD_NewTechs | CEFF | R-SW_Att_ELC_HPN2-D | RSDSOL | - | ANNUAL | 2040 | - | - | - | - | 3.7078 | 3.7078
RSD_NewTechs | CEFF | R-SW_Att_ELC_HPN2-D | RSDSOL | - | ANNUAL | 2050 | - | - | - | - | 3.7078 | 3.7078
RSD_NewTechs | CEFF | R-SW_Att_ELC_HPN2-D | RSDWH_Att | - | ANNUAL | 2018 | - | - | - | - | 2.181 | 2.181
RSD_NewTechs | CEFF | R-SW_Att_ELC_HPN2-D | RSDWH_Att | - | ANNUAL | 2030 | - | - | - | - | 2.4209 | 2.4209
RSD_NewTechs | CEFF | R-SW_Att_ELC_HPN2-D | RSDWH_Att | - | ANNUAL | 2040 | - | - | - | - | 2.5954 | 2.5954
RSD_NewTechs | CEFF | R-SW_Att_ELC_HPN2-D | RSDWH_Att | - | ANNUAL | 2050 | - | - | - | - | 2.5954 | 2.5954
RSD_NewTechs | CEFF | R-SW_Att_ELC_HPN2-E | RSDELC | - | ANNUAL | 2018 | - | - | - | - | 3.1158 | 3.1158
RSD_NewTechs | CEFF | R-SW_Att_ELC_HPN2-E | RSDELC | - | ANNUAL | 2030 | - | - | - | - | 3.4585 | 3.4585
RSD_NewTechs | CEFF | R-SW_Att_ELC_HPN2-E | RSDELC | - | ANNUAL | 2040 | - | - | - | - | 3.7078 | 3.7078
RSD_NewTechs | CEFF | R-SW_Att_ELC_HPN2-E | RSDELC | - | ANNUAL | 2050 | - | - | - | - | 3.7078 | 3.7078
RSD_NewTechs | CEFF | R-SW_Att_ELC_HPN2-E | RSDSOL | - | ANNUAL | 2018 | - | - | - | - | 3.1158 | 3.1158
RSD_NewTechs | CEFF | R-SW_Att_ELC_HPN2-E | RSDSOL | - | ANNUAL | 2030 | - | - | - | - | 3.4585 | 3.4585
RSD_NewTechs | CEFF | R-SW_Att_ELC_HPN2-E | RSDSOL | - | ANNUAL | 2040 | - | - | - | - | 3.7078 | 3.7078
RSD_NewTechs | CEFF | R-SW_Att_ELC_HPN2-E | RSDSOL | - | ANNUAL | 2050 | - | - | - | - | 3.7078 | 3.7078
RSD_NewTechs | CEFF | R-SW_Att_ELC_HPN2-E | RSDWH_Att | - | ANNUAL | 2018 | - | - | - | - | 2.181 | 2.181
RSD_NewTechs | CEFF | R-SW_Att_ELC_HPN2-E | RSDWH_Att | - | ANNUAL | 2030 | - | - | - | - | 2.4209 | 2.4209
RSD_NewTechs | CEFF | R-SW_Att_ELC_HPN2-E | RSDWH_Att | - | ANNUAL | 2040 | - | - | - | - | 2.5954 | 2.5954
RSD_NewTechs | CEFF | R-SW_Att_ELC_HPN2-E | RSDWH_Att | - | ANNUAL | 2050 | - | - | - | - | 2.5954 | 2.5954
RSD_NewTechs | CEFF | R-SW_Att_ELC_HPN2-F | RSDELC | - | ANNUAL | 2018 | - | - | - | - | 3.1158 | 3.1158
RSD_NewTechs | CEFF | R-SW_Att_ELC_HPN2-F | RSDELC | - | ANNUAL | 2030 | - | - | - | - | 3.4585 | 3.4585
RSD_NewTechs | CEFF | R-SW_Att_ELC_HPN2-F | RSDELC | - | ANNUAL | 2040 | - | - | - | - | 3.7078 | 3.7078
RSD_NewTechs | CEFF | R-SW_Att_ELC_HPN2-F | RSDELC | - | ANNUAL | 2050 | - | - | - | - | 3.7078 | 3.7078
RSD_NewTechs | CEFF | R-SW_Att_ELC_HPN2-F | RSDSOL | - | ANNUAL | 2018 | - | - | - | - | 3.1158 | 3.1158
RSD_NewTechs | CEFF | R-SW_Att_ELC_HPN2-F | RSDSOL | - | ANNUAL | 2030 | - | - | - | - | 3.4585 | 3.4585
RSD_NewTechs | CEFF | R-SW_Att_ELC_HPN2-F | RSDSOL | - | ANNUAL | 2040 | - | - | - | - | 3.7078 | 3.7078
RSD_NewTechs | CEFF | R-SW_Att_ELC_HPN2-F | RSDSOL | - | ANNUAL | 2050 | - | - | - | - | 3.7078 | 3.7078
RSD_NewTechs | CEFF | R-SW_Att_ELC_HPN2-F | RSDWH_Att | - | ANNUAL | 2018 | - | - | - | - | 2.181 | 2.181
RSD_NewTechs | CEFF | R-SW_Att_ELC_HPN2-F | RSDWH_Att | - | ANNUAL | 2030 | - | - | - | - | 2.4209 | 2.4209
RSD_NewTechs | CEFF | R-SW_Att_ELC_HPN2-F | RSDWH_Att | - | ANNUAL | 2040 | - | - | - | - | 2.5954 | 2.5954
RSD_NewTechs | CEFF | R-SW_Att_ELC_HPN2-F | RSDWH_Att | - | ANNUAL | 2050 | - | - | - | - | 2.5954 | 2.5954
RSD_NewTechs | CEFF | R-SW_Att_ELC_HPN2-G | RSDELC | - | ANNUAL | 2018 | - | - | - | - | 3.1158 | 3.1158
RSD_NewTechs | CEFF | R-SW_Att_ELC_HPN2-G | RSDELC | - | ANNUAL | 2030 | - | - | - | - | 3.4585 | 3.4585
RSD_NewTechs | CEFF | R-SW_Att_ELC_HPN2-G | RSDELC | - | ANNUAL | 2040 | - | - | - | - | 3.7078 | 3.7078
RSD_NewTechs | CEFF | R-SW_Att_ELC_HPN2-G | RSDELC | - | ANNUAL | 2050 | - | - | - | - | 3.7078 | 3.7078
RSD_NewTechs | CEFF | R-SW_Att_ELC_HPN2-G | RSDSOL | - | ANNUAL | 2018 | - | - | - | - | 3.1158 | 3.1158
RSD_NewTechs | CEFF | R-SW_Att_ELC_HPN2-G | RSDSOL | - | ANNUAL | 2030 | - | - | - | - | 3.4585 | 3.4585
RSD_NewTechs | CEFF | R-SW_Att_ELC_HPN2-G | RSDSOL | - | ANNUAL | 2040 | - | - | - | - | 3.7078 | 3.7078
RSD_NewTechs | CEFF | R-SW_Att_ELC_HPN2-G | RSDSOL | - | ANNUAL | 2050 | - | - | - | - | 3.7078 | 3.7078
RSD_NewTechs | CEFF | R-SW_Att_ELC_HPN2-G | RSDWH_Att | - | ANNUAL | 2018 | - | - | - | - | 2.181 | 2.181
RSD_NewTechs | CEFF | R-SW_Att_ELC_HPN2-G | RSDWH_Att | - | ANNUAL | 2030 | - | - | - | - | 2.4209 | 2.4209
RSD_NewTechs | CEFF | R-SW_Att_ELC_HPN2-G | RSDWH_Att | - | ANNUAL | 2040 | - | - | - | - | 2.5954 | 2.5954
RSD_NewTechs | CEFF | R-SW_Att_ELC_HPN2-G | RSDWH_Att | - | ANNUAL | 2050 | - | - | - | - | 2.5954 | 2.5954
RSD_NewTechs | CEFF | R-SW_Att_GAS_HHPN1 | RSDBGS | - | ANNUAL | 2018 | - | - | - | - | 2.8483 | 2.8483
RSD_NewTechs | CEFF | R-SW_Att_GAS_HHPN1 | RSDBGS | - | ANNUAL | 2030 | - | - | - | - | 3.1588 | 3.1588
RSD_NewTechs | CEFF | R-SW_Att_GAS_HHPN1 | RSDBGS | - | ANNUAL | 2040 | - | - | - | - | 3.3918 | 3.3918
RSD_NewTechs | CEFF | R-SW_Att_GAS_HHPN1 | RSDBGS | - | ANNUAL | 2050 | - | - | - | - | 3.3918 | 3.3918
RSD_NewTechs | CEFF | R-SW_Att_GAS_HHPN1 | RSDELC | - | ANNUAL | 2018 | - | - | - | - | 2.8483 | 2.8483
RSD_NewTechs | CEFF | R-SW_Att_GAS_HHPN1 | RSDELC | - | ANNUAL | 2030 | - | - | - | - | 3.1588 | 3.1588
RSD_NewTechs | CEFF | R-SW_Att_GAS_HHPN1 | RSDELC | - | ANNUAL | 2040 | - | - | - | - | 3.3918 | 3.3918
RSD_NewTechs | CEFF | R-SW_Att_GAS_HHPN1 | RSDELC | - | ANNUAL | 2050 | - | - | - | - | 3.3918 | 3.3918
RSD_NewTechs | CEFF | R-SW_Att_GAS_HHPN1 | RSDGAS | - | ANNUAL | 2018 | - | - | - | - | 2.8483 | 2.8483
RSD_NewTechs | CEFF | R-SW_Att_GAS_HHPN1 | RSDGAS | - | ANNUAL | 2030 | - | - | - | - | 3.1588 | 3.1588
RSD_NewTechs | CEFF | R-SW_Att_GAS_HHPN1 | RSDGAS | - | ANNUAL | 2040 | - | - | - | - | 3.3918 | 3.3918
RSD_NewTechs | CEFF | R-SW_Att_GAS_HHPN1 | RSDGAS | - | ANNUAL | 2050 | - | - | - | - | 3.3918 | 3.3918
RSD_NewTechs | CEFF | R-SW_Att_GAS_HHPN1 | RSDWH_Att | - | ANNUAL | 2018 | - | - | - | - | 1.9938 | 1.9938
RSD_NewTechs | CEFF | R-SW_Att_GAS_HHPN1 | RSDWH_Att | - | ANNUAL | 2030 | - | - | - | - | 2.2112 | 2.2112
RSD_NewTechs | CEFF | R-SW_Att_GAS_HHPN1 | RSDWH_Att | - | ANNUAL | 2040 | - | - | - | - | 2.3742 | 2.3742
RSD_NewTechs | CEFF | R-SW_Att_GAS_HHPN1 | RSDWH_Att | - | ANNUAL | 2050 | - | - | - | - | 2.3742 | 2.3742
RSD_NewTechs | CEFF | R-SW_Att_GAS_HPN1 | RSDBGS | - | ANNUAL | 2018 | - | - | - | - | 1.3622 | 1.3622
RSD_NewTechs | CEFF | R-SW_Att_GAS_HPN1 | RSDBGS | - | ANNUAL | 2030 | - | - | - | - | 1.4631 | 1.4631
RSD_NewTechs | CEFF | R-SW_Att_GAS_HPN1 | RSDBGS | - | ANNUAL | 2040 | - | - | - | - | 1.7153 | 1.7153
RSD_NewTechs | CEFF | R-SW_Att_GAS_HPN1 | RSDBGS | - | ANNUAL | 2050 | - | - | - | - | 1.7153 | 1.7153
RSD_NewTechs | CEFF | R-SW_Att_GAS_HPN1 | RSDGAS | - | ANNUAL | 2018 | - | - | - | - | 1.3622 | 1.3622
RSD_NewTechs | CEFF | R-SW_Att_GAS_HPN1 | RSDGAS | - | ANNUAL | 2030 | - | - | - | - | 1.4631 | 1.4631
RSD_NewTechs | CEFF | R-SW_Att_GAS_HPN1 | RSDGAS | - | ANNUAL | 2040 | - | - | - | - | 1.7153 | 1.7153
RSD_NewTechs | CEFF | R-SW_Att_GAS_HPN1 | RSDGAS | - | ANNUAL | 2050 | - | - | - | - | 1.7153 | 1.7153
RSD_NewTechs | CEFF | R-SW_Att_GAS_HPN1 | RSDWH_Att | - | ANNUAL | 2018 | - | - | - | - | 0.95351 | 0.95351
RSD_NewTechs | CEFF | R-SW_Att_GAS_HPN1 | RSDWH_Att | - | ANNUAL | 2030 | - | - | - | - | 1.0241 | 1.0241
RSD_NewTechs | CEFF | R-SW_Att_GAS_HPN1 | RSDWH_Att | - | ANNUAL | 2040 | - | - | - | - | 1.2007 | 1.2007
RSD_NewTechs | CEFF | R-SW_Att_GAS_HPN1 | RSDWH_Att | - | ANNUAL | 2050 | - | - | - | - | 1.2007 | 1.2007
RSD_NewTechs | CEFF | R-SW_Att_GAS_HPN2 | RSDBGS | - | ANNUAL | 2018 | - | - | - | - | 1.3622 | 1.3622
RSD_NewTechs | CEFF | R-SW_Att_GAS_HPN2 | RSDBGS | - | ANNUAL | 2030 | - | - | - | - | 1.4076 | 1.4076
RSD_NewTechs | CEFF | R-SW_Att_GAS_HPN2 | RSDBGS | - | ANNUAL | 2040 | - | - | - | - | 1.4076 | 1.4076
RSD_NewTechs | CEFF | R-SW_Att_GAS_HPN2 | RSDBGS | - | ANNUAL | 2050 | - | - | - | - | 1.453 | 1.453
RSD_NewTechs | CEFF | R-SW_Att_GAS_HPN2 | RSDGAS | - | ANNUAL | 2018 | - | - | - | - | 1.3622 | 1.3622
RSD_NewTechs | CEFF | R-SW_Att_GAS_HPN2 | RSDGAS | - | ANNUAL | 2030 | - | - | - | - | 1.4076 | 1.4076
RSD_NewTechs | CEFF | R-SW_Att_GAS_HPN2 | RSDGAS | - | ANNUAL | 2040 | - | - | - | - | 1.4076 | 1.4076
RSD_NewTechs | CEFF | R-SW_Att_GAS_HPN2 | RSDGAS | - | ANNUAL | 2050 | - | - | - | - | 1.453 | 1.453
RSD_NewTechs | CEFF | R-SW_Att_GAS_HPN2 | RSDWH_Att | - | ANNUAL | 2018 | - | - | - | - | 0.95351 | 0.95351
RSD_NewTechs | CEFF | R-SW_Att_GAS_HPN2 | RSDWH_Att | - | ANNUAL | 2030 | - | - | - | - | 0.98529 | 0.98529
RSD_NewTechs | CEFF | R-SW_Att_GAS_HPN2 | RSDWH_Att | - | ANNUAL | 2040 | - | - | - | - | 0.98529 | 0.98529
RSD_NewTechs | CEFF | R-SW_Att_GAS_HPN2 | RSDWH_Att | - | ANNUAL | 2050 | - | - | - | - | 1.0171 | 1.0171
RSD_NewTechs | CEFF | R-SW_Det_ELC_HPN1-AB | RSDELC | - | ANNUAL | 2018 | - | - | - | - | 3.0898 | 3.0898
RSD_NewTechs | CEFF | R-SW_Det_ELC_HPN1-AB | RSDELC | - | ANNUAL | 2030 | - | - | - | - | 3.3988 | 3.3988
RSD_NewTechs | CEFF | R-SW_Det_ELC_HPN1-AB | RSDELC | - | ANNUAL | 2040 | - | - | - | - | 3.8107 | 3.8107
RSD_NewTechs | CEFF | R-SW_Det_ELC_HPN1-AB | RSDELC | - | ANNUAL | 2050 | - | - | - | - | 4.1197 | 4.1197
RSD_NewTechs | CEFF | R-SW_Det_ELC_HPN1-AB | RSDWH_Det | - | ANNUAL | 2018 | - | - | - | - | 2.1628 | 2.1628
RSD_NewTechs | CEFF | R-SW_Det_ELC_HPN1-AB | RSDWH_Det | - | ANNUAL | 2030 | - | - | - | - | 2.3791 | 2.3791
RSD_NewTechs | CEFF | R-SW_Det_ELC_HPN1-AB | RSDWH_Det | - | ANNUAL | 2040 | - | - | - | - | 2.6675 | 2.6675
RSD_NewTechs | CEFF | R-SW_Det_ELC_HPN1-AB | RSDWH_Det | - | ANNUAL | 2050 | - | - | - | - | 2.8838 | 2.8838
RSD_NewTechs | CEFF | R-SW_Det_ELC_HPN1-C | RSDELC | - | ANNUAL | 2018 | - | - | - | - | 3.0898 | 3.0898
RSD_NewTechs | CEFF | R-SW_Det_ELC_HPN1-C | RSDELC | - | ANNUAL | 2030 | - | - | - | - | 3.3988 | 3.3988
RSD_NewTechs | CEFF | R-SW_Det_ELC_HPN1-C | RSDELC | - | ANNUAL | 2040 | - | - | - | - | 3.8107 | 3.8107
RSD_NewTechs | CEFF | R-SW_Det_ELC_HPN1-C | RSDELC | - | ANNUAL | 2050 | - | - | - | - | 4.1197 | 4.1197
RSD_NewTechs | CEFF | R-SW_Det_ELC_HPN1-C | RSDWH_Det | - | ANNUAL | 2018 | - | - | - | - | 2.1628 | 2.1628
RSD_NewTechs | CEFF | R-SW_Det_ELC_HPN1-C | RSDWH_Det | - | ANNUAL | 2030 | - | - | - | - | 2.3791 | 2.3791
RSD_NewTechs | CEFF | R-SW_Det_ELC_HPN1-C | RSDWH_Det | - | ANNUAL | 2040 | - | - | - | - | 2.6675 | 2.6675
RSD_NewTechs | CEFF | R-SW_Det_ELC_HPN1-C | RSDWH_Det | - | ANNUAL | 2050 | - | - | - | - | 2.8838 | 2.8838
RSD_NewTechs | CEFF | R-SW_Det_ELC_HPN1-D | RSDELC | - | ANNUAL | 2018 | - | - | - | - | 3.0898 | 3.0898
RSD_NewTechs | CEFF | R-SW_Det_ELC_HPN1-D | RSDELC | - | ANNUAL | 2030 | - | - | - | - | 3.3988 | 3.3988
RSD_NewTechs | CEFF | R-SW_Det_ELC_HPN1-D | RSDELC | - | ANNUAL | 2040 | - | - | - | - | 3.8107 | 3.8107
RSD_NewTechs | CEFF | R-SW_Det_ELC_HPN1-D | RSDELC | - | ANNUAL | 2050 | - | - | - | - | 4.1197 | 4.1197
RSD_NewTechs | CEFF | R-SW_Det_ELC_HPN1-D | RSDWH_Det | - | ANNUAL | 2018 | - | - | - | - | 2.1628 | 2.1628
RSD_NewTechs | CEFF | R-SW_Det_ELC_HPN1-D | RSDWH_Det | - | ANNUAL | 2030 | - | - | - | - | 2.3791 | 2.3791
RSD_NewTechs | CEFF | R-SW_Det_ELC_HPN1-D | RSDWH_Det | - | ANNUAL | 2040 | - | - | - | - | 2.6675 | 2.6675
RSD_NewTechs | CEFF | R-SW_Det_ELC_HPN1-D | RSDWH_Det | - | ANNUAL | 2050 | - | - | - | - | 2.8838 | 2.8838
RSD_NewTechs | CEFF | R-SW_Det_ELC_HPN1-E | RSDELC | - | ANNUAL | 2018 | - | - | - | - | 3.0898 | 3.0898
RSD_NewTechs | CEFF | R-SW_Det_ELC_HPN1-E | RSDELC | - | ANNUAL | 2030 | - | - | - | - | 3.3988 | 3.3988
RSD_NewTechs | CEFF | R-SW_Det_ELC_HPN1-E | RSDELC | - | ANNUAL | 2040 | - | - | - | - | 3.8107 | 3.8107
RSD_NewTechs | CEFF | R-SW_Det_ELC_HPN1-E | RSDELC | - | ANNUAL | 2050 | - | - | - | - | 4.1197 | 4.1197
RSD_NewTechs | CEFF | R-SW_Det_ELC_HPN1-E | RSDWH_Det | - | ANNUAL | 2018 | - | - | - | - | 2.1628 | 2.1628
RSD_NewTechs | CEFF | R-SW_Det_ELC_HPN1-E | RSDWH_Det | - | ANNUAL | 2030 | - | - | - | - | 2.3791 | 2.3791
RSD_NewTechs | CEFF | R-SW_Det_ELC_HPN1-E | RSDWH_Det | - | ANNUAL | 2040 | - | - | - | - | 2.6675 | 2.6675
RSD_NewTechs | CEFF | R-SW_Det_ELC_HPN1-E | RSDWH_Det | - | ANNUAL | 2050 | - | - | - | - | 2.8838 | 2.8838
RSD_NewTechs | CEFF | R-SW_Det_ELC_HPN1-F | RSDELC | - | ANNUAL | 2018 | - | - | - | - | 3.0898 | 3.0898
RSD_NewTechs | CEFF | R-SW_Det_ELC_HPN1-F | RSDELC | - | ANNUAL | 2030 | - | - | - | - | 3.3988 | 3.3988
RSD_NewTechs | CEFF | R-SW_Det_ELC_HPN1-F | RSDELC | - | ANNUAL | 2040 | - | - | - | - | 3.8107 | 3.8107
RSD_NewTechs | CEFF | R-SW_Det_ELC_HPN1-F | RSDELC | - | ANNUAL | 2050 | - | - | - | - | 4.1197 | 4.1197
RSD_NewTechs | CEFF | R-SW_Det_ELC_HPN1-F | RSDWH_Det | - | ANNUAL | 2018 | - | - | - | - | 2.1628 | 2.1628
RSD_NewTechs | CEFF | R-SW_Det_ELC_HPN1-F | RSDWH_Det | - | ANNUAL | 2030 | - | - | - | - | 2.3791 | 2.3791
RSD_NewTechs | CEFF | R-SW_Det_ELC_HPN1-F | RSDWH_Det | - | ANNUAL | 2040 | - | - | - | - | 2.6675 | 2.6675
RSD_NewTechs | CEFF | R-SW_Det_ELC_HPN1-F | RSDWH_Det | - | ANNUAL | 2050 | - | - | - | - | 2.8838 | 2.8838
RSD_NewTechs | CEFF | R-SW_Det_ELC_HPN1-G | RSDELC | - | ANNUAL | 2018 | - | - | - | - | 3.0898 | 3.0898
RSD_NewTechs | CEFF | R-SW_Det_ELC_HPN1-G | RSDELC | - | ANNUAL | 2030 | - | - | - | - | 3.3988 | 3.3988
RSD_NewTechs | CEFF | R-SW_Det_ELC_HPN1-G | RSDELC | - | ANNUAL | 2040 | - | - | - | - | 3.8107 | 3.8107
RSD_NewTechs | CEFF | R-SW_Det_ELC_HPN1-G | RSDELC | - | ANNUAL | 2050 | - | - | - | - | 4.1197 | 4.1197
RSD_NewTechs | CEFF | R-SW_Det_ELC_HPN1-G | RSDWH_Det | - | ANNUAL | 2018 | - | - | - | - | 2.1628 | 2.1628
RSD_NewTechs | CEFF | R-SW_Det_ELC_HPN1-G | RSDWH_Det | - | ANNUAL | 2030 | - | - | - | - | 2.3791 | 2.3791
RSD_NewTechs | CEFF | R-SW_Det_ELC_HPN1-G | RSDWH_Det | - | ANNUAL | 2040 | - | - | - | - | 2.6675 | 2.6675
RSD_NewTechs | CEFF | R-SW_Det_ELC_HPN1-G | RSDWH_Det | - | ANNUAL | 2050 | - | - | - | - | 2.8838 | 2.8838
RSD_NewTechs | CEFF | R-SW_Det_ELC_HPN2-AB | RSDELC | - | ANNUAL | 2018 | - | - | - | - | 3.0898 | 3.0898
RSD_NewTechs | CEFF | R-SW_Det_ELC_HPN2-AB | RSDELC | - | ANNUAL | 2030 | - | - | - | - | 3.4297 | 3.4297
RSD_NewTechs | CEFF | R-SW_Det_ELC_HPN2-AB | RSDELC | - | ANNUAL | 2040 | - | - | - | - | 3.6768 | 3.6768
RSD_NewTechs | CEFF | R-SW_Det_ELC_HPN2-AB | RSDELC | - | ANNUAL | 2050 | - | - | - | - | 3.6768 | 3.6768
RSD_NewTechs | CEFF | R-SW_Det_ELC_HPN2-AB | RSDSOL | - | ANNUAL | 2018 | - | - | - | - | 3.0898 | 3.0898
RSD_NewTechs | CEFF | R-SW_Det_ELC_HPN2-AB | RSDSOL | - | ANNUAL | 2030 | - | - | - | - | 3.4297 | 3.4297
RSD_NewTechs | CEFF | R-SW_Det_ELC_HPN2-AB | RSDSOL | - | ANNUAL | 2040 | - | - | - | - | 3.6768 | 3.6768
RSD_NewTechs | CEFF | R-SW_Det_ELC_HPN2-AB | RSDSOL | - | ANNUAL | 2050 | - | - | - | - | 3.6768 | 3.6768
RSD_NewTechs | CEFF | R-SW_Det_ELC_HPN2-AB | RSDWH_Det | - | ANNUAL | 2018 | - | - | - | - | 2.1628 | 2.1628
RSD_NewTechs | CEFF | R-SW_Det_ELC_HPN2-AB | RSDWH_Det | - | ANNUAL | 2030 | - | - | - | - | 2.4008 | 2.4008
RSD_NewTechs | CEFF | R-SW_Det_ELC_HPN2-AB | RSDWH_Det | - | ANNUAL | 2040 | - | - | - | - | 2.5738 | 2.5738
RSD_NewTechs | CEFF | R-SW_Det_ELC_HPN2-AB | RSDWH_Det | - | ANNUAL | 2050 | - | - | - | - | 2.5738 | 2.5738
RSD_NewTechs | CEFF | R-SW_Det_ELC_HPN2-C | RSDELC | - | ANNUAL | 2018 | - | - | - | - | 3.0898 | 3.0898
RSD_NewTechs | CEFF | R-SW_Det_ELC_HPN2-C | RSDELC | - | ANNUAL | 2030 | - | - | - | - | 3.4297 | 3.4297
RSD_NewTechs | CEFF | R-SW_Det_ELC_HPN2-C | RSDELC | - | ANNUAL | 2040 | - | - | - | - | 3.6768 | 3.6768
RSD_NewTechs | CEFF | R-SW_Det_ELC_HPN2-C | RSDELC | - | ANNUAL | 2050 | - | - | - | - | 3.6768 | 3.6768
RSD_NewTechs | CEFF | R-SW_Det_ELC_HPN2-C | RSDSOL | - | ANNUAL | 2018 | - | - | - | - | 3.0898 | 3.0898
RSD_NewTechs | CEFF | R-SW_Det_ELC_HPN2-C | RSDSOL | - | ANNUAL | 2030 | - | - | - | - | 3.4297 | 3.4297
RSD_NewTechs | CEFF | R-SW_Det_ELC_HPN2-C | RSDSOL | - | ANNUAL | 2040 | - | - | - | - | 3.6768 | 3.6768
RSD_NewTechs | CEFF | R-SW_Det_ELC_HPN2-C | RSDSOL | - | ANNUAL | 2050 | - | - | - | - | 3.6768 | 3.6768
RSD_NewTechs | CEFF | R-SW_Det_ELC_HPN2-C | RSDWH_Det | - | ANNUAL | 2018 | - | - | - | - | 2.1628 | 2.1628
RSD_NewTechs | CEFF | R-SW_Det_ELC_HPN2-C | RSDWH_Det | - | ANNUAL | 2030 | - | - | - | - | 2.4008 | 2.4008
RSD_NewTechs | CEFF | R-SW_Det_ELC_HPN2-C | RSDWH_Det | - | ANNUAL | 2040 | - | - | - | - | 2.5738 | 2.5738
RSD_NewTechs | CEFF | R-SW_Det_ELC_HPN2-C | RSDWH_Det | - | ANNUAL | 2050 | - | - | - | - | 2.5738 | 2.5738
RSD_NewTechs | CEFF | R-SW_Det_ELC_HPN2-D | RSDELC | - | ANNUAL | 2018 | - | - | - | - | 3.0898 | 3.0898
RSD_NewTechs | CEFF | R-SW_Det_ELC_HPN2-D | RSDELC | - | ANNUAL | 2030 | - | - | - | - | 3.4297 | 3.4297
RSD_NewTechs | CEFF | R-SW_Det_ELC_HPN2-D | RSDELC | - | ANNUAL | 2040 | - | - | - | - | 3.6768 | 3.6768
RSD_NewTechs | CEFF | R-SW_Det_ELC_HPN2-D | RSDELC | - | ANNUAL | 2050 | - | - | - | - | 3.6768 | 3.6768
RSD_NewTechs | CEFF | R-SW_Det_ELC_HPN2-D | RSDSOL | - | ANNUAL | 2018 | - | - | - | - | 3.0898 | 3.0898
RSD_NewTechs | CEFF | R-SW_Det_ELC_HPN2-D | RSDSOL | - | ANNUAL | 2030 | - | - | - | - | 3.4297 | 3.4297
RSD_NewTechs | CEFF | R-SW_Det_ELC_HPN2-D | RSDSOL | - | ANNUAL | 2040 | - | - | - | - | 3.6768 | 3.6768
RSD_NewTechs | CEFF | R-SW_Det_ELC_HPN2-D | RSDSOL | - | ANNUAL | 2050 | - | - | - | - | 3.6768 | 3.6768
RSD_NewTechs | CEFF | R-SW_Det_ELC_HPN2-D | RSDWH_Det | - | ANNUAL | 2018 | - | - | - | - | 2.1628 | 2.1628
RSD_NewTechs | CEFF | R-SW_Det_ELC_HPN2-D | RSDWH_Det | - | ANNUAL | 2030 | - | - | - | - | 2.4008 | 2.4008
RSD_NewTechs | CEFF | R-SW_Det_ELC_HPN2-D | RSDWH_Det | - | ANNUAL | 2040 | - | - | - | - | 2.5738 | 2.5738
RSD_NewTechs | CEFF | R-SW_Det_ELC_HPN2-D | RSDWH_Det | - | ANNUAL | 2050 | - | - | - | - | 2.5738 | 2.5738
RSD_NewTechs | CEFF | R-SW_Det_ELC_HPN2-E | RSDELC | - | ANNUAL | 2018 | - | - | - | - | 3.0898 | 3.0898
RSD_NewTechs | CEFF | R-SW_Det_ELC_HPN2-E | RSDELC | - | ANNUAL | 2030 | - | - | - | - | 3.4297 | 3.4297
RSD_NewTechs | CEFF | R-SW_Det_ELC_HPN2-E | RSDELC | - | ANNUAL | 2040 | - | - | - | - | 3.6768 | 3.6768
RSD_NewTechs | CEFF | R-SW_Det_ELC_HPN2-E | RSDELC | - | ANNUAL | 2050 | - | - | - | - | 3.6768 | 3.6768
RSD_NewTechs | CEFF | R-SW_Det_ELC_HPN2-E | RSDSOL | - | ANNUAL | 2018 | - | - | - | - | 3.0898 | 3.0898
RSD_NewTechs | CEFF | R-SW_Det_ELC_HPN2-E | RSDSOL | - | ANNUAL | 2030 | - | - | - | - | 3.4297 | 3.4297
RSD_NewTechs | CEFF | R-SW_Det_ELC_HPN2-E | RSDSOL | - | ANNUAL | 2040 | - | - | - | - | 3.6768 | 3.6768
RSD_NewTechs | CEFF | R-SW_Det_ELC_HPN2-E | RSDSOL | - | ANNUAL | 2050 | - | - | - | - | 3.6768 | 3.6768
RSD_NewTechs | CEFF | R-SW_Det_ELC_HPN2-E | RSDWH_Det | - | ANNUAL | 2018 | - | - | - | - | 2.1628 | 2.1628
RSD_NewTechs | CEFF | R-SW_Det_ELC_HPN2-E | RSDWH_Det | - | ANNUAL | 2030 | - | - | - | - | 2.4008 | 2.4008
RSD_NewTechs | CEFF | R-SW_Det_ELC_HPN2-E | RSDWH_Det | - | ANNUAL | 2040 | - | - | - | - | 2.5738 | 2.5738
RSD_NewTechs | CEFF | R-SW_Det_ELC_HPN2-E | RSDWH_Det | - | ANNUAL | 2050 | - | - | - | - | 2.5738 | 2.5738
RSD_NewTechs | CEFF | R-SW_Det_ELC_HPN2-F | RSDELC | - | ANNUAL | 2018 | - | - | - | - | 3.0898 | 3.0898
RSD_NewTechs | CEFF | R-SW_Det_ELC_HPN2-F | RSDELC | - | ANNUAL | 2030 | - | - | - | - | 3.4297 | 3.4297
RSD_NewTechs | CEFF | R-SW_Det_ELC_HPN2-F | RSDELC | - | ANNUAL | 2040 | - | - | - | - | 3.6768 | 3.6768
RSD_NewTechs | CEFF | R-SW_Det_ELC_HPN2-F | RSDELC | - | ANNUAL | 2050 | - | - | - | - | 3.6768 | 3.6768
RSD_NewTechs | CEFF | R-SW_Det_ELC_HPN2-F | RSDSOL | - | ANNUAL | 2018 | - | - | - | - | 3.0898 | 3.0898
RSD_NewTechs | CEFF | R-SW_Det_ELC_HPN2-F | RSDSOL | - | ANNUAL | 2030 | - | - | - | - | 3.4297 | 3.4297
RSD_NewTechs | CEFF | R-SW_Det_ELC_HPN2-F | RSDSOL | - | ANNUAL | 2040 | - | - | - | - | 3.6768 | 3.6768
RSD_NewTechs | CEFF | R-SW_Det_ELC_HPN2-F | RSDSOL | - | ANNUAL | 2050 | - | - | - | - | 3.6768 | 3.6768
RSD_NewTechs | CEFF | R-SW_Det_ELC_HPN2-F | RSDWH_Det | - | ANNUAL | 2018 | - | - | - | - | 2.1628 | 2.1628
RSD_NewTechs | CEFF | R-SW_Det_ELC_HPN2-F | RSDWH_Det | - | ANNUAL | 2030 | - | - | - | - | 2.4008 | 2.4008
RSD_NewTechs | CEFF | R-SW_Det_ELC_HPN2-F | RSDWH_Det | - | ANNUAL | 2040 | - | - | - | - | 2.5738 | 2.5738
RSD_NewTechs | CEFF | R-SW_Det_ELC_HPN2-F | RSDWH_Det | - | ANNUAL | 2050 | - | - | - | - | 2.5738 | 2.5738
RSD_NewTechs | CEFF | R-SW_Det_ELC_HPN2-G | RSDELC | - | ANNUAL | 2018 | - | - | - | - | 3.0898 | 3.0898
RSD_NewTechs | CEFF | R-SW_Det_ELC_HPN2-G | RSDELC | - | ANNUAL | 2030 | - | - | - | - | 3.4297 | 3.4297
RSD_NewTechs | CEFF | R-SW_Det_ELC_HPN2-G | RSDELC | - | ANNUAL | 2040 | - | - | - | - | 3.6768 | 3.6768
RSD_NewTechs | CEFF | R-SW_Det_ELC_HPN2-G | RSDELC | - | ANNUAL | 2050 | - | - | - | - | 3.6768 | 3.6768
RSD_NewTechs | CEFF | R-SW_Det_ELC_HPN2-G | RSDSOL | - | ANNUAL | 2018 | - | - | - | - | 3.0898 | 3.0898
RSD_NewTechs | CEFF | R-SW_Det_ELC_HPN2-G | RSDSOL | - | ANNUAL | 2030 | - | - | - | - | 3.4297 | 3.4297
RSD_NewTechs | CEFF | R-SW_Det_ELC_HPN2-G | RSDSOL | - | ANNUAL | 2040 | - | - | - | - | 3.6768 | 3.6768
RSD_NewTechs | CEFF | R-SW_Det_ELC_HPN2-G | RSDSOL | - | ANNUAL | 2050 | - | - | - | - | 3.6768 | 3.6768
RSD_NewTechs | CEFF | R-SW_Det_ELC_HPN2-G | RSDWH_Det | - | ANNUAL | 2018 | - | - | - | - | 2.1628 | 2.1628
RSD_NewTechs | CEFF | R-SW_Det_ELC_HPN2-G | RSDWH_Det | - | ANNUAL | 2030 | - | - | - | - | 2.4008 | 2.4008
RSD_NewTechs | CEFF | R-SW_Det_ELC_HPN2-G | RSDWH_Det | - | ANNUAL | 2040 | - | - | - | - | 2.5738 | 2.5738
RSD_NewTechs | CEFF | R-SW_Det_ELC_HPN2-G | RSDWH_Det | - | ANNUAL | 2050 | - | - | - | - | 2.5738 | 2.5738
RSD_NewTechs | CEFF | R-SW_Det_GAS_HHPN1 | RSDBGS | - | ANNUAL | 2018 | - | - | - | - | 2.8831 | 2.8831
RSD_NewTechs | CEFF | R-SW_Det_GAS_HHPN1 | RSDBGS | - | ANNUAL | 2030 | - | - | - | - | 3.1975 | 3.1975
RSD_NewTechs | CEFF | R-SW_Det_GAS_HHPN1 | RSDBGS | - | ANNUAL | 2040 | - | - | - | - | 3.4332 | 3.4332
RSD_NewTechs | CEFF | R-SW_Det_GAS_HHPN1 | RSDBGS | - | ANNUAL | 2050 | - | - | - | - | 3.4332 | 3.4332
RSD_NewTechs | CEFF | R-SW_Det_GAS_HHPN1 | RSDELC | - | ANNUAL | 2018 | - | - | - | - | 2.8831 | 2.8831
RSD_NewTechs | CEFF | R-SW_Det_GAS_HHPN1 | RSDELC | - | ANNUAL | 2030 | - | - | - | - | 3.1975 | 3.1975
RSD_NewTechs | CEFF | R-SW_Det_GAS_HHPN1 | RSDELC | - | ANNUAL | 2040 | - | - | - | - | 3.4332 | 3.4332
RSD_NewTechs | CEFF | R-SW_Det_GAS_HHPN1 | RSDELC | - | ANNUAL | 2050 | - | - | - | - | 3.4332 | 3.4332
RSD_NewTechs | CEFF | R-SW_Det_GAS_HHPN1 | RSDGAS | - | ANNUAL | 2018 | - | - | - | - | 2.8831 | 2.8831
RSD_NewTechs | CEFF | R-SW_Det_GAS_HHPN1 | RSDGAS | - | ANNUAL | 2030 | - | - | - | - | 3.1975 | 3.1975
RSD_NewTechs | CEFF | R-SW_Det_GAS_HHPN1 | RSDGAS | - | ANNUAL | 2040 | - | - | - | - | 3.4332 | 3.4332
RSD_NewTechs | CEFF | R-SW_Det_GAS_HHPN1 | RSDGAS | - | ANNUAL | 2050 | - | - | - | - | 3.4332 | 3.4332
RSD_NewTechs | CEFF | R-SW_Det_GAS_HHPN1 | RSDWH_Det | - | ANNUAL | 2018 | - | - | - | - | 2.0182 | 2.0182
RSD_NewTechs | CEFF | R-SW_Det_GAS_HHPN1 | RSDWH_Det | - | ANNUAL | 2030 | - | - | - | - | 2.2382 | 2.2382
RSD_NewTechs | CEFF | R-SW_Det_GAS_HHPN1 | RSDWH_Det | - | ANNUAL | 2040 | - | - | - | - | 2.4033 | 2.4033
RSD_NewTechs | CEFF | R-SW_Det_GAS_HHPN1 | RSDWH_Det | - | ANNUAL | 2050 | - | - | - | - | 2.4033 | 2.4033
RSD_NewTechs | CEFF | R-SW_Det_GAS_HPN1 | RSDBGS | - | ANNUAL | 2018 | - | - | - | - | 1.3788 | 1.3788
RSD_NewTechs | CEFF | R-SW_Det_GAS_HPN1 | RSDBGS | - | ANNUAL | 2030 | - | - | - | - | 1.4809 | 1.4809
RSD_NewTechs | CEFF | R-SW_Det_GAS_HPN1 | RSDBGS | - | ANNUAL | 2040 | - | - | - | - | 1.7363 | 1.7363
RSD_NewTechs | CEFF | R-SW_Det_GAS_HPN1 | RSDBGS | - | ANNUAL | 2050 | - | - | - | - | 1.7363 | 1.7363
RSD_NewTechs | CEFF | R-SW_Det_GAS_HPN1 | RSDGAS | - | ANNUAL | 2018 | - | - | - | - | 1.3788 | 1.3788
RSD_NewTechs | CEFF | R-SW_Det_GAS_HPN1 | RSDGAS | - | ANNUAL | 2030 | - | - | - | - | 1.4809 | 1.4809
RSD_NewTechs | CEFF | R-SW_Det_GAS_HPN1 | RSDGAS | - | ANNUAL | 2040 | - | - | - | - | 1.7363 | 1.7363
RSD_NewTechs | CEFF | R-SW_Det_GAS_HPN1 | RSDGAS | - | ANNUAL | 2050 | - | - | - | - | 1.7363 | 1.7363
RSD_NewTechs | CEFF | R-SW_Det_GAS_HPN1 | RSDWH_Det | - | ANNUAL | 2018 | - | - | - | - | 0.96517 | 0.96517
RSD_NewTechs | CEFF | R-SW_Det_GAS_HPN1 | RSDWH_Det | - | ANNUAL | 2030 | - | - | - | - | 1.0367 | 1.0367
RSD_NewTechs | CEFF | R-SW_Det_GAS_HPN1 | RSDWH_Det | - | ANNUAL | 2040 | - | - | - | - | 1.2154 | 1.2154
RSD_NewTechs | CEFF | R-SW_Det_GAS_HPN1 | RSDWH_Det | - | ANNUAL | 2050 | - | - | - | - | 1.2154 | 1.2154
RSD_NewTechs | CEFF | R-SW_Det_GAS_HPN2 | RSDBGS | - | ANNUAL | 2018 | - | - | - | - | 1.3788 | 1.3788
RSD_NewTechs | CEFF | R-SW_Det_GAS_HPN2 | RSDBGS | - | ANNUAL | 2030 | - | - | - | - | 1.4248 | 1.4248
RSD_NewTechs | CEFF | R-SW_Det_GAS_HPN2 | RSDBGS | - | ANNUAL | 2040 | - | - | - | - | 1.4248 | 1.4248
RSD_NewTechs | CEFF | R-SW_Det_GAS_HPN2 | RSDBGS | - | ANNUAL | 2050 | - | - | - | - | 1.4707 | 1.4707
RSD_NewTechs | CEFF | R-SW_Det_GAS_HPN2 | RSDGAS | - | ANNUAL | 2018 | - | - | - | - | 1.3788 | 1.3788
RSD_NewTechs | CEFF | R-SW_Det_GAS_HPN2 | RSDGAS | - | ANNUAL | 2030 | - | - | - | - | 1.4248 | 1.4248
RSD_NewTechs | CEFF | R-SW_Det_GAS_HPN2 | RSDGAS | - | ANNUAL | 2040 | - | - | - | - | 1.4248 | 1.4248
RSD_NewTechs | CEFF | R-SW_Det_GAS_HPN2 | RSDGAS | - | ANNUAL | 2050 | - | - | - | - | 1.4707 | 1.4707
RSD_NewTechs | CEFF | R-SW_Det_GAS_HPN2 | RSDWH_Det | - | ANNUAL | 2018 | - | - | - | - | 0.96517 | 0.96517
RSD_NewTechs | CEFF | R-SW_Det_GAS_HPN2 | RSDWH_Det | - | ANNUAL | 2030 | - | - | - | - | 0.99734 | 0.99734
RSD_NewTechs | CEFF | R-SW_Det_GAS_HPN2 | RSDWH_Det | - | ANNUAL | 2040 | - | - | - | - | 0.99734 | 0.99734
RSD_NewTechs | CEFF | R-SW_Det_GAS_HPN2 | RSDWH_Det | - | ANNUAL | 2050 | - | - | - | - | 1.0295 | 1.0295

## AF
scenario | attribute | process | commodity | lim_type | time_slice | year | commodity_group | currency | stage | sow | IE | National
BASE | NCAP_AFA | R-RSDCK_ELC_X0 | - | UP | - | 2018 | - | - | - | - | 0.012187 | 0.012187
BASE | NCAP_AFA | R-RSDCK_GAS_X0 | - | UP | - | 2018 | - | - | - | - | 0.010446 | 0.010446
BASE | NCAP_AFA | R-RSDCK_LPG_X0 | - | UP | - | 2018 | - | - | - | - | 0.010446 | 0.010446
BASE | NCAP_AFA | R-SH_Apt_BDL_X0 | - | UP | - | 2018 | - | - | - | - | 0.12 | 0.12
BASE | NCAP_AFA | R-SH_Apt_COA_X0 | - | UP | - | 2018 | - | - | - | - | 0.12 | 0.12
BASE | NCAP_AFA | R-SH_Apt_ELC_X0 | - | UP | - | 2018 | - | - | - | - | 0.013931 | 0.013931
BASE | NCAP_AFA | R-SH_Apt_ELC_X1 | - | UP | - | 2018 | - | - | - | - | 0.1813 | 0.1813
BASE | NCAP_AFA | R-SH_Apt_ETH_X0 | - | UP | - | 2018 | - | - | - | - | 0.12 | 0.12
BASE | NCAP_AFA | R-SH_Apt_GAS_X0 | - | UP | - | 2018 | - | - | - | - | 0.025618 | 0.025618
BASE | NCAP_AFA | R-SH_Apt_HET_X0 | - | UP | - | 2018 | - | - | - | - | 0.12 | 0.12
BASE | NCAP_AFA | R-SH_Apt_KER_X0 | - | UP | - | 2018 | - | - | - | - | 0.066604 | 0.066604
BASE | NCAP_AFA | R-SH_Apt_LPG_X0 | - | UP | - | 2018 | - | - | - | - | 0.12 | 0.12
BASE | NCAP_AFA | R-SH_Apt_PEA_X0 | - | UP | - | 2018 | - | - | - | - | 0.16174 | 0.16174
BASE | NCAP_AFA | R-SH_Apt_SMF_X0 | - | UP | - | 2018 | - | - | - | - | 0.12 | 0.12
BASE | NCAP_AFA | R-SH_Apt_WOO_X0 | - | UP | - | 2018 | - | - | - | - | 0.12 | 0.12
BASE | NCAP_AFA | R-SH_Att_BDL_X0 | - | UP | - | 2018 | - | - | - | - | 0.12 | 0.12
BASE | NCAP_AFA | R-SH_Att_COA_X0 | - | UP | - | 2018 | - | - | - | - | 0.30984 | 0.30984
BASE | NCAP_AFA | R-SH_Att_ELC_X0 | - | UP | - | 2018 | - | - | - | - | 0.035156 | 0.035156
BASE | NCAP_AFA | R-SH_Att_ELC_X1 | - | UP | - | 2018 | - | - | - | - | 0.11404 | 0.11404
BASE | NCAP_AFA | R-SH_Att_ETH_X0 | - | UP | - | 2018 | - | - | - | - | 0.12 | 0.12
BASE | NCAP_AFA | R-SH_Att_GAS_X0 | - | UP | - | 2018 | - | - | - | - | 0.035965 | 0.035965
BASE | NCAP_AFA | R-SH_Att_HET_X0 | - | UP | - | 2018 | - | - | - | - | 0.12 | 0.12
BASE | NCAP_AFA | R-SH_Att_KER_X0 | - | UP | - | 2018 | - | - | - | - | 0.047079 | 0.047079
BASE | NCAP_AFA | R-SH_Att_LPG_X0 | - | UP | - | 2018 | - | - | - | - | 0.048109 | 0.048109
BASE | NCAP_AFA | R-SH_Att_PEA_X0 | - | UP | - | 2018 | - | - | - | - | 0.072779 | 0.072779
BASE | NCAP_AFA | R-SH_Att_SMF_X0 | - | UP | - | 2018 | - | - | - | - | 0.072439 | 0.072439
BASE | NCAP_AFA | R-SH_Att_WOO_X0 | - | UP | - | 2018 | - | - | - | - | 0.12 | 0.12
BASE | NCAP_AFA | R-SH_Det_BDL_X0 | - | UP | - | 2018 | - | - | - | - | 0.069795 | 0.069795
BASE | NCAP_AFA | R-SH_Det_COA_X0 | - | UP | - | 2018 | - | - | - | - | 0.46414 | 0.46414
BASE | NCAP_AFA | R-SH_Det_ELC_X0 | - | UP | - | 2018 | - | - | - | - | 0.043843 | 0.043843
BASE | NCAP_AFA | R-SH_Det_ELC_X1 | - | UP | - | 2018 | - | - | - | - | 0.13832 | 0.13832
BASE | NCAP_AFA | R-SH_Det_ETH_X0 | - | UP | - | 2018 | - | - | - | - | 0.069795 | 0.069795
BASE | NCAP_AFA | R-SH_Det_GAS_X0 | - | UP | - | 2018 | - | - | - | - | 0.039672 | 0.039672
BASE | NCAP_AFA | R-SH_Det_HET_X0 | - | UP | - | 2018 | - | - | - | - | 0.12 | 0.12
BASE | NCAP_AFA | R-SH_Det_KER_X0 | - | UP | - | 2018 | - | - | - | - | 0.053754 | 0.053754
BASE | NCAP_AFA | R-SH_Det_LPG_X0 | - | UP | - | 2018 | - | - | - | - | 0.069795 | 0.069795
BASE | NCAP_AFA | R-SH_Det_PEA_X0 | - | UP | - | 2018 | - | - | - | - | 0.10154 | 0.10154
BASE | NCAP_AFA | R-SH_Det_SMF_X0 | - | UP | - | 2018 | - | - | - | - | 0.13496 | 0.13496
BASE | NCAP_AFA | R-SH_Det_WOO_X0 | - | UP | - | 2018 | - | - | - | - | 0.094687 | 0.094687
BASE | NCAP_AFA | R-WH_Apt_BDL_X0 | - | UP | - | 2018 | - | - | - | - | 0.12 | 0.12
BASE | NCAP_AFA | R-WH_Apt_COA_X0 | - | UP | - | 2018 | - | - | - | - | 0.12 | 0.12
BASE | NCAP_AFA | R-WH_Apt_ELC_X0 | - | UP | - | 2018 | - | - | - | - | 0.053377 | 0.053377
BASE | NCAP_AFA | R-WH_Apt_ELC_X1 | - | UP | - | 2018 | - | - | - | - | 0.49059 | 0.49059
BASE | NCAP_AFA | R-WH_Apt_ETH_X0 | - | UP | - | 2018 | - | - | - | - | 0.12 | 0.12
BASE | NCAP_AFA | R-WH_Apt_GAS_X0 | - | UP | - | 2018 | - | - | - | - | 0.060645 | 0.060645
BASE | NCAP_AFA | R-WH_Apt_HET_X0 | - | UP | - | 2018 | - | - | - | - | 0.12 | 0.12
BASE | NCAP_AFA | R-WH_Apt_KER_X0 | - | UP | - | 2018 | - | - | - | - | 0.12 | 0.12
BASE | NCAP_AFA | R-WH_Apt_LPG_X0 | - | UP | - | 2018 | - | - | - | - | 0.12 | 0.12
BASE | NCAP_AFA | R-WH_Apt_PEA_X0 | - | UP | - | 2018 | - | - | - | - | 0.12 | 0.12
BASE | NCAP_AFA | R-WH_Apt_SMF_X0 | - | UP | - | 2018 | - | - | - | - | 0.12 | 0.12
BASE | NCAP_AFA | R-WH_Apt_SOL_X0 | - | UP | - | 2018 | - | - | - | - | 0.13977 | 0.13977
BASE | NCAP_AFA | R-WH_Apt_WOO_X0 | - | UP | - | 2018 | - | - | - | - | 0.12 | 0.12
BASE | NCAP_AFA | R-WH_Att_BDL_X0 | - | UP | - | 2018 | - | - | - | - | 0.12 | 0.12
BASE | NCAP_AFA | R-WH_Att_COA_X0 | - | UP | - | 2018 | - | - | - | - | 0.10082 | 0.10082
BASE | NCAP_AFA | R-WH_Att_ELC_X0 | - | UP | - | 2018 | - | - | - | - | 0.062078 | 0.062078
BASE | NCAP_AFA | R-WH_Att_ELC_X1 | - | UP | - | 2018 | - | - | - | - | 0.663 | 0.663
BASE | NCAP_AFA | R-WH_Att_ETH_X0 | - | UP | - | 2018 | - | - | - | - | 0.12 | 0.12
BASE | NCAP_AFA | R-WH_Att_GAS_X0 | - | UP | - | 2018 | - | - | - | - | 0.049807 | 0.049807
BASE | NCAP_AFA | R-WH_Att_HET_X0 | - | UP | - | 2018 | - | - | - | - | 0.12 | 0.12
BASE | NCAP_AFA | R-WH_Att_KER_X0 | - | UP | - | 2018 | - | - | - | - | 0.069903 | 0.069903
BASE | NCAP_AFA | R-WH_Att_LPG_X0 | - | UP | - | 2018 | - | - | - | - | 0.12 | 0.12
BASE | NCAP_AFA | R-WH_Att_PEA_X0 | - | UP | - | 2018 | - | - | - | - | 0.12 | 0.12
BASE | NCAP_AFA | R-WH_Att_SMF_X0 | - | UP | - | 2018 | - | - | - | - | 0.057147 | 0.057147
BASE | NCAP_AFA | R-WH_Att_SOL_X0 | - | UP | - | 2018 | - | - | - | - | 0.21413 | 0.21413
BASE | NCAP_AFA | R-WH_Att_WOO_X0 | - | UP | - | 2018 | - | - | - | - | 0.12 | 0.12
BASE | NCAP_AFA | R-WH_Det_BDL_X0 | - | UP | - | 2018 | - | - | - | - | 0.12 | 0.12
BASE | NCAP_AFA | R-WH_Det_COA_X0 | - | UP | - | 2018 | - | - | - | - | 0.12 | 0.12
BASE | NCAP_AFA | R-WH_Det_ELC_X0 | - | UP | - | 2018 | - | - | - | - | 0.12 | 0.12
BASE | NCAP_AFA | R-WH_Det_ELC_X1 | - | UP | - | 2018 | - | - | - | - | 0.12 | 0.12
BASE | NCAP_AFA | R-WH_Det_ETH_X0 | - | UP | - | 2018 | - | - | - | - | 0.12 | 0.12
BASE | NCAP_AFA | R-WH_Det_GAS_X0 | - | UP | - | 2018 | - | - | - | - | 0.042555 | 0.042555
BASE | NCAP_AFA | R-WH_Det_HET_X0 | - | UP | - | 2018 | - | - | - | - | 0.12 | 0.12
BASE | NCAP_AFA | R-WH_Det_KER_X0 | - | UP | - | 2018 | - | - | - | - | 0.053711 | 0.053711
BASE | NCAP_AFA | R-WH_Det_LPG_X0 | - | UP | - | 2018 | - | - | - | - | 0.12 | 0.12
BASE | NCAP_AFA | R-WH_Det_PEA_X0 | - | UP | - | 2018 | - | - | - | - | 0.12 | 0.12
BASE | NCAP_AFA | R-WH_Det_SMF_X0 | - | UP | - | 2018 | - | - | - | - | 0.043752 | 0.043752
BASE | NCAP_AFA | R-WH_Det_SOL_X0 | - | UP | - | 2018 | - | - | - | - | 0.14341 | 0.14341
BASE | NCAP_AFA | R-WH_Det_WOO_X0 | - | UP | - | 2018 | - | - | - | - | 0.12 | 0.12

## Stock
scenario | attribute | process | commodity | lim_type | time_slice | year | commodity_group | currency | stage | sow | IE | National
BASE | Stock | R-RSDCK_ELC_X0 | - | - | - | 2018 | - | - | - | - | 1316.8779 | 1316.8779
BASE | Stock | R-RSDCK_GAS_X0 | - | - | - | 2018 | - | - | - | - | 395.1206 | 395.1206
BASE | Stock | R-RSDCK_LPG_X0 | - | - | - | 2018 | - | - | - | - | 23.2924 | 23.2924
BASE | Stock | R-SH_Apt_BDL_X0 | - | - | - | 2018 | - | - | - | - | 0.0047142 | 0.0047142
BASE | Stock | R-SH_Apt_COA_X0 | - | - | - | 2018 | - | - | - | - | 0.45728 | 0.45728
BASE | Stock | R-SH_Apt_ELC_X0 | - | - | - | 2018 | - | - | - | - | 68.7629 | 68.7629
BASE | Stock | R-SH_Apt_ELC_X1 | - | - | - | 2018 | - | - | - | - | 32.359 | 32.359
BASE | Stock | R-SH_Apt_ETH_X0 | - | - | - | 2018 | - | - | - | - | 0.0015714 | 0.0015714
BASE | Stock | R-SH_Apt_GAS_X0 | - | - | - | 2018 | - | - | - | - | 86.294 | 86.294
BASE | Stock | R-SH_Apt_HET_X0 | - | - | - | 2018 | - | - | - | - | 13.7766 | 13.7766
BASE | Stock | R-SH_Apt_KER_X0 | - | - | - | 2018 | - | - | - | - | 6.1646 | 6.1646
BASE | Stock | R-SH_Apt_LPG_X0 | - | - | - | 2018 | - | - | - | - | 2.9951 | 2.9951
BASE | Stock | R-SH_Apt_PEA_X0 | - | - | - | 2018 | - | - | - | - | 0.022 | 0.022
BASE | Stock | R-SH_Apt_SMF_X0 | - | - | - | 2018 | - | - | - | - | 0.68828 | 0.68828
BASE | Stock | R-SH_Apt_WOO_X0 | - | - | - | 2018 | - | - | - | - | 0.29385 | 0.29385
BASE | Stock | R-SH_Att_BDL_X0 | - | - | - | 2018 | - | - | - | - | 0.0018992 | 0.0018992
BASE | Stock | R-SH_Att_COA_X0 | - | - | - | 2018 | - | - | - | - | 13.0548 | 13.0548
BASE | Stock | R-SH_Att_ELC_X0 | - | - | - | 2018 | - | - | - | - | 42.8923 | 42.8923
BASE | Stock | R-SH_Att_ELC_X1 | - | - | - | 2018 | - | - | - | - | 23.0958 | 23.0958
BASE | Stock | R-SH_Att_ETH_X0 | - | - | - | 2018 | - | - | - | - | 0 | 0
BASE | Stock | R-SH_Att_GAS_X0 | - | - | - | 2018 | - | - | - | - | 428.0206 | 428.0206
BASE | Stock | R-SH_Att_HET_X0 | - | - | - | 2018 | - | - | - | - | 1.9314 | 1.9314
BASE | Stock | R-SH_Att_KER_X0 | - | - | - | 2018 | - | - | - | - | 236.0975 | 236.0975
BASE | Stock | R-SH_Att_LPG_X0 | - | - | - | 2018 | - | - | - | - | 8.7988 | 8.7988
BASE | Stock | R-SH_Att_PEA_X0 | - | - | - | 2018 | - | - | - | - | 1.1756 | 1.1756
BASE | Stock | R-SH_Att_SMF_X0 | - | - | - | 2018 | - | - | - | - | 32.0787 | 32.0787
BASE | Stock | R-SH_Att_WOO_X0 | - | - | - | 2018 | - | - | - | - | 0.91729 | 0.91729
BASE | Stock | R-SH_Det_BDL_X0 | - | - | - | 2018 | - | - | - | - | 0 | 0
BASE | Stock | R-SH_Det_COA_X0 | - | - | - | 2018 | - | - | - | - | 4.4183 | 4.4183
BASE | Stock | R-SH_Det_ELC_X0 | - | - | - | 2018 | - | - | - | - | 34.6999 | 34.6999
BASE | Stock | R-SH_Det_ELC_X1 | - | - | - | 2018 | - | - | - | - | 14.8714 | 14.8714
BASE | Stock | R-SH_Det_ETH_X0 | - | - | - | 2018 | - | - | - | - | 0 | 0
BASE | Stock | R-SH_Det_GAS_X0 | - | - | - | 2018 | - | - | - | - | 115.3784 | 115.3784
BASE | Stock | R-SH_Det_HET_X0 | - | - | - | 2018 | - | - | - | - | 0.52632 | 0.52632
BASE | Stock | R-SH_Det_KER_X0 | - | - | - | 2018 | - | - | - | - | 511.2761 | 511.2761
BASE | Stock | R-SH_Det_LPG_X0 | - | - | - | 2018 | - | - | - | - | 16.2218 | 16.2218
BASE | Stock | R-SH_Det_PEA_X0 | - | - | - | 2018 | - | - | - | - | 2.1358 | 2.1358
BASE | Stock | R-SH_Det_SMF_X0 | - | - | - | 2018 | - | - | - | - | 32.2304 | 32.2304
BASE | Stock | R-SH_Det_WOO_X0 | - | - | - | 2018 | - | - | - | - | 3.6483 | 3.6483
BASE | Stock | R-WH_Apt_BDL_X0 | - | - | - | 2018 | - | - | - | - | 0 | 0
BASE | Stock | R-WH_Apt_COA_X0 | - | - | - | 2018 | - | - | - | - | 0 | 0
BASE | Stock | R-WH_Apt_ELC_X0 | - | - | - | 2018 | - | - | - | - | 68.7701 | 68.7701
BASE | Stock | R-WH_Apt_ELC_X1 | - | - | - | 2018 | - | - | - | - | 32.2022 | 32.2022
BASE | Stock | R-WH_Apt_ETH_X0 | - | - | - | 2018 | - | - | - | - | 0.0047367 | 0.0047367
BASE | Stock | R-WH_Apt_GAS_X0 | - | - | - | 2018 | - | - | - | - | 85.745 | 85.745
BASE | Stock | R-WH_Apt_HET_X0 | - | - | - | 2018 | - | - | - | - | 13.5395 | 13.5395
BASE | Stock | R-WH_Apt_KER_X0 | - | - | - | 2018 | - | - | - | - | 5.7066 | 5.7066
BASE | Stock | R-WH_Apt_LPG_X0 | - | - | - | 2018 | - | - | - | - | 2.7368 | 2.7368
BASE | Stock | R-WH_Apt_PEA_X0 | - | - | - | 2018 | - | - | - | - | 0.020525 | 0.020525
BASE | Stock | R-WH_Apt_SMF_X0 | - | - | - | 2018 | - | - | - | - | 0.61576 | 0.61576
BASE | Stock | R-WH_Apt_SOL_X0 | - | - | - | 2018 | - | - | - | - | 2.1182 | 2.1182
BASE | Stock | R-WH_Apt_WOO_X0 | - | - | - | 2018 | - | - | - | - | 0.27946 | 0.27946
BASE | Stock | R-WH_Att_BDL_X0 | - | - | - | 2018 | - | - | - | - | 0.005732 | 0.005732
BASE | Stock | R-WH_Att_COA_X0 | - | - | - | 2018 | - | - | - | - | 11.0375 | 11.0375
BASE | Stock | R-WH_Att_ELC_X0 | - | - | - | 2018 | - | - | - | - | 41.6465 | 41.6465
BASE | Stock | R-WH_Att_ELC_X1 | - | - | - | 2018 | - | - | - | - | 21.9054 | 21.9054
BASE | Stock | R-WH_Att_ETH_X0 | - | - | - | 2018 | - | - | - | - | 0.0019107 | 0.0019107
BASE | Stock | R-WH_Att_GAS_X0 | - | - | - | 2018 | - | - | - | - | 427.9273 | 427.9273
BASE | Stock | R-WH_Att_HET_X0 | - | - | - | 2018 | - | - | - | - | 1.9432 | 1.9432
BASE | Stock | R-WH_Att_KER_X0 | - | - | - | 2018 | - | - | - | - | 234.9875 | 234.9875
BASE | Stock | R-WH_Att_LPG_X0 | - | - | - | 2018 | - | - | - | - | 7.8352 | 7.8352
BASE | Stock | R-WH_Att_PEA_X0 | - | - | - | 2018 | - | - | - | - | 1.2228 | 1.2228
BASE | Stock | R-WH_Att_SMF_X0 | - | - | - | 2018 | - | - | - | - | 30.7442 | 30.7442
BASE | Stock | R-WH_Att_SOL_X0 | - | - | - | 2018 | - | - | - | - | 7.8806 | 7.8806
BASE | Stock | R-WH_Att_WOO_X0 | - | - | - | 2018 | - | - | - | - | 0.92668 | 0.92668
BASE | Stock | R-WH_Det_BDL_X0 | - | - | - | 2018 | - | - | - | - | 0.0055964 | 0.0055964
BASE | Stock | R-WH_Det_COA_X0 | - | - | - | 2018 | - | - | - | - | 3.1439 | 3.1439
BASE | Stock | R-WH_Det_ELC_X0 | - | - | - | 2018 | - | - | - | - | 33.8619 | 33.8619
BASE | Stock | R-WH_Det_ELC_X1 | - | - | - | 2018 | - | - | - | - | 13.9119 | 13.9119
BASE | Stock | R-WH_Det_ETH_X0 | - | - | - | 2018 | - | - | - | - | 0.0055964 | 0.0055964
BASE | Stock | R-WH_Det_GAS_X0 | - | - | - | 2018 | - | - | - | - | 115.1863 | 115.1863
BASE | Stock | R-WH_Det_HET_X0 | - | - | - | 2018 | - | - | - | - | 0.53166 | 0.53166
BASE | Stock | R-WH_Det_KER_X0 | - | - | - | 2018 | - | - | - | - | 511.469 | 511.469
BASE | Stock | R-WH_Det_LPG_X0 | - | - | - | 2018 | - | - | - | - | 15.2769 | 15.2769
BASE | Stock | R-WH_Det_PEA_X0 | - | - | - | 2018 | - | - | - | - | 2.2162 | 2.2162
BASE | Stock | R-WH_Det_SMF_X0 | - | - | - | 2018 | - | - | - | - | 28.8761 | 28.8761
BASE | Stock | R-WH_Det_SOL_X0 | - | - | - | 2018 | - | - | - | - | 7.3541 | 7.3541
BASE | Stock | R-WH_Det_WOO_X0 | - | - | - | 2018 | - | - | - | - | 3.5677 | 3.5677

## Legend
Residential share example
Document type: | Scenario file on User Constraints
Sector: | Residential
Developer:
Version date: | 2018-12-03
Description: | User constraints on technology substitution
Source data: | Assumptions
Tab colour legend
VEDA-TIMES data input tables
VEDA-TIMES fill table

## Ambient Heat
Input to control ambient heat per unit of heat produced
~TFM_INS-TS | [8 empty] | ~TFM_TOPINS
PSET_PN | Attribute | Cset_CN | Other_Indexes | 2018 | 2030 | 2040 | 2050 | 0 | TimeSlice | LimType | Attribute | Year | IE | National | Pset_CO | Cset_CN
\I: Electrical Heat Pumps | [12 empty] | OUT | OUT | RSDAHT | RSDAHT2
R-SH_Apt_ELC_HPN1 | FLO_SHAR | RSDAHT | RSDSH_Apt-AB,RSDSH_Apt-C,RSDSH_Apt-D,RSDSH_Apt-E,RSDSH_Apt-F,RSDSH_Apt-G | 0.67429 | 0.69464 | 0.73591 | 0.75572 | 5
R-HC_Apt_ELC_HPN1 | FLO_SHAR | RSDAHT | RSDSH_Apt-AB,RSDSH_Apt-C,RSDSH_Apt-D,RSDSH_Apt-E,RSDSH_Apt-F,RSDSH_Apt-G | 0.67429 | 0.69464 | 0.73591 | 0.75572 | 5
R-SH_Apt_ELC_HPN2-AB | FLO_SHAR | RSDAHT | RSDSH_Apt-AB | 0.67429 | 0.7039 | 0.73591 | 0.75572 | 5
R-SH_Apt_ELC_HPN2-C | FLO_SHAR | RSDAHT | RSDSH_Apt-C | 0.65766 | 0.68879 | 0.72243 | 0.74325 | 5
R-SH_Apt_ELC_HPN2-D | FLO_SHAR | RSDAHT | RSDSH_Apt-D | 0.63925 | 0.67205 | 0.7075 | 0.72944 | 5
R-SH_Apt_ELC_HPN2-E | FLO_SHAR | RSDAHT | RSDSH_Apt-E | 0.61809 | 0.65281 | 0.69034 | 0.71357 | 5
R-SH_Apt_ELC_HPN2-F | FLO_SHAR | RSDAHT | RSDSH_Apt-F | 0.58203 | 0.62003 | 0.66111 | 0.68653 | 5
R-SH_Apt_ELC_HPN2-G | FLO_SHAR | RSDAHT | RSDSH_Apt-G | 0.53846 | 0.58042 | 0.62578 | 0.65384 | 5
R-SW_Apt_ELC_HPN1-AB | FLO_SHAR | RSDAHT | RSDSH_Apt-AB | 0.67429 | 0.7039 | 0.73591 | 0.75572 | 5
R-SW_Apt_ELC_HPN1-C | FLO_SHAR | RSDAHT | RSDSH_Apt-C | 0.67429 | 0.7039 | 0.73591 | 0.75572 | 5
R-SW_Apt_ELC_HPN1-D | FLO_SHAR | RSDAHT | RSDSH_Apt-D | 0.67429 | 0.7039 | 0.73591 | 0.75572 | 5
R-SW_Apt_ELC_HPN1-E | FLO_SHAR | RSDAHT | RSDSH_Apt-E | 0.61809 | 0.65281 | 0.69034 | 0.71357 | 5
R-SW_Apt_ELC_HPN1-F | FLO_SHAR | RSDAHT | RSDSH_Apt-F | 0.58203 | 0.62003 | 0.66111 | 0.68653 | 5
R-SW_Apt_ELC_HPN1-G | FLO_SHAR | RSDAHT | RSDSH_Apt-G | 0.53846 | 0.58042 | 0.62578 | 0.65384 | 5
R-SW_Apt_ELC_HPN1-AB | FLO_SHAR | RSDAHT2 | RSDWH_Apt | 0.5347 | 0.577 | 0.62273 | 0.65102 | 5
R-SW_Apt_ELC_HPN1-C | FLO_SHAR | RSDAHT2 | RSDWH_Apt | 0.5347 | 0.577 | 0.62273 | 0.65102 | 5
R-SW_Apt_ELC_HPN1-D | FLO_SHAR | RSDAHT2 | RSDWH_Apt | 0.5347 | 0.577 | 0.62273 | 0.65102 | 5
R-SW_Apt_ELC_HPN1-E | FLO_SHAR | RSDAHT2 | RSDWH_Apt | 0.45442 | 0.50401 | 0.55763 | 0.59081 | 5
R-SW_Apt_ELC_HPN1-F | FLO_SHAR | RSDAHT2 | RSDWH_Apt | 0.40291 | 0.45719 | 0.51587 | 0.55218 | 5
R-SW_Apt_ELC_HPN1-G | FLO_SHAR | RSDAHT2 | RSDWH_Apt | 0.34066 | 0.4006 | 0.4654 | 0.50549 | 5
R-SH_Apt_ELC_HPN3-AB | FLO_SHAR | RSDAHT | RSDSH_Apt-AB | 0.67429 | 0.72082 | 0.75572 | 0.78286 | 5
R-SH_Apt_ELC_HPN3-C | FLO_SHAR | RSDAHT | RSDSH_Apt-C | 0.67429 | 0.72082 | 0.75572 | 0.78286 | 5
R-SH_Apt_ELC_HPN3-D | FLO_SHAR | RSDAHT | RSDSH_Apt-D | 0.67429 | 0.72082 | 0.75572 | 0.78286 | 5
R-SH_Apt_ELC_HPN3-E | FLO_SHAR | RSDAHT | RSDSH_Apt-E | 0.61809 | 0.65281 | 0.69034 | 0.71357 | 5
R-SH_Apt_ELC_HPN3-F | FLO_SHAR | RSDAHT | RSDSH_Apt-F | 0.58203 | 0.62003 | 0.66111 | 0.68653 | 5
R-SH_Apt_ELC_HPN3-G | FLO_SHAR | RSDAHT | RSDSH_Apt-G | 0.53846 | 0.58042 | 0.62578 | 0.65384 | 5
R-HC_Apt_ELC_HPN2-AB | FLO_SHAR | RSDAHT | RSDSH_Apt-AB | 0.67429 | 0.72082 | 0.75572 | 0.78286 | 5
R-HC_Apt_ELC_HPN2-C | FLO_SHAR | RSDAHT | RSDSH_Apt-C | 0.67429 | 0.72082 | 0.75572 | 0.78286 | 5
R-HC_Apt_ELC_HPN2-D | FLO_SHAR | RSDAHT | RSDSH_Apt-D | 0.67429 | 0.72082 | 0.75572 | 0.78286 | 5
R-HC_Apt_ELC_HPN2-E | FLO_SHAR | RSDAHT | RSDSH_Apt-E | 0.61809 | 0.65281 | 0.69034 | 0.71357 | 5
R-HC_Apt_ELC_HPN2-F | FLO_SHAR | RSDAHT | RSDSH_Apt-F | 0.58203 | 0.62003 | 0.66111 | 0.68653 | 5
R-HC_Apt_ELC_HPN2-G | FLO_SHAR | RSDAHT | RSDSH_Apt-G | 0.53846 | 0.58042 | 0.62578 | 0.65384 | 5
R-HC_Apt_ELC_HPN2-AB | FLO_SHAR | RSDAHT | RSDSC_Apt | 0.6381 | 0.6898 | 0.72857 | 0.75873 | 5
R-HC_Apt_ELC_HPN2-C | FLO_SHAR | RSDAHT | RSDSC_Apt | 0.6381 | 0.6898 | 0.72857 | 0.75873 | 5
R-HC_Apt_ELC_HPN2-D | FLO_SHAR | RSDAHT | RSDSC_Apt | 0.6381 | 0.6898 | 0.72857 | 0.75873 | 5
R-HC_Apt_ELC_HPN2-E | FLO_SHAR | RSDAHT | RSDSC_Apt | 0.57566 | 0.61423 | 0.65594 | 0.68174 | 5
R-HC_Apt_ELC_HPN2-F | FLO_SHAR | RSDAHT | RSDSC_Apt | 0.53559 | 0.57781 | 0.62345 | 0.6517 | 5
R-HC_Apt_ELC_HPN2-G | FLO_SHAR | RSDAHT | RSDSC_Apt | 0.48718 | 0.5338 | 0.5842 | 0.61538 | 5
\I: Gas Heat Pumps
R-SW_Apt_GAS_HPN1 | FLO_SHAR | RSDAHT | RSDSH_Apt-AB,RSDSH_Apt-C,RSDSH_Apt-D,RSDSH_Apt-E,RSDSH_Apt-F,RSDSH_Apt-G | 0.25951 | 0.31057 | 0.41196 | 0.41196 | 5
R-SW_Apt_GAS_HPN1 | FLO_SHAR | RSDAHT2 | RSDWH_Apt | 0 | 0.015105 | 0.15994 | 0.15994 | 5
R-SW_Apt_GAS_HPN2 | FLO_SHAR | RSDAHT | RSDSH_Apt-AB,RSDSH_Apt-C,RSDSH_Apt-D,RSDSH_Apt-E,RSDSH_Apt-F,RSDSH_Apt-G | 0.25951 | 0.28339 | 0.28339 | 0.30579 | 5
R-SW_Apt_GAS_HPN2 | FLO_SHAR | RSDAHT2 | RSDWH_Apt | 0 | 0 | 0 | 0.0082656 | 5
\I: Hybrid Heat Pumps
R-SW_Apt_GAS_HHPN1 | FLO_SHAR | RSDAHT | RSDSH_Apt-AB,RSDSH_Apt-C,RSDSH_Apt-D,RSDSH_Apt-E,RSDSH_Apt-F,RSDSH_Apt-G | 0.64587 | 0.68068 | 0.70261 | 0.70261 | 5
R-SW_Apt_GAS_HHPN1 | FLO_SHAR | RSDAHT2 | RSDWH_Apt | 0.64587 | 0.68068 | 0.70261 | 0.70261 | 5
\I: Electrical Heat Pumps
R-SH_Att_ELC_HPN1 | FLO_SHAR | RSDAHT | RSDSH_Att-AB,RSDSH_Att-C,RSDSH_Att-D,RSDSH_Att-E,RSDSH_Att-F,RSDSH_Att-G | 0.67905 | 0.69911 | 0.73977 | 0.75929 | 5
R-HC_Att_ELC_HPN1 | FLO_SHAR | RSDAHT | RSDSH_Att-AB,RSDSH_Att-C,RSDSH_Att-D,RSDSH_Att-E,RSDSH_Att-F,RSDSH_Att-G | 0.67905 | 0.69911 | 0.73977 | 0.75929 | 5
R-SH_Att_ELC_HPN2-AB | FLO_SHAR | RSDAHT | RSDSH_Att-AB | 0.67905 | 0.70823 | 0.73977 | 0.75929 | 5
R-SH_Att_ELC_HPN2-C | FLO_SHAR | RSDAHT | RSDSH_Att-C | 0.67905 | 0.70823 | 0.73977 | 0.75929 | 5
R-SH_Att_ELC_HPN2-D | FLO_SHAR | RSDAHT | RSDSH_Att-D | 0.67905 | 0.70823 | 0.73977 | 0.75929 | 5
R-SH_Att_ELC_HPN2-E | FLO_SHAR | RSDAHT | RSDSH_Att-E | 0.67905 | 0.70823 | 0.73977 | 0.75929 | 5
R-SH_Att_ELC_HPN2-F | FLO_SHAR | RSDAHT | RSDSH_Att-F | 0.67905 | 0.70823 | 0.73977 | 0.75929 | 5
R-SH_Att_ELC_HPN2-G | FLO_SHAR | RSDAHT | RSDSH_Att-G | 0.67905 | 0.70823 | 0.73977 | 0.75929 | 5
R-SW_Att_ELC_HPN1-AB | FLO_SHAR | RSDAHT | RSDSH_Att-AB | 0.67905 | 0.70823 | 0.73977 | 0.75929 | 5
R-SW_Att_ELC_HPN1-C | FLO_SHAR | RSDAHT | RSDSH_Att-C | 0.67905 | 0.70823 | 0.73977 | 0.75929 | 5
R-SW_Att_ELC_HPN1-D | FLO_SHAR | RSDAHT | RSDSH_Att-D | 0.67905 | 0.70823 | 0.73977 | 0.75929 | 5
R-SW_Att_ELC_HPN1-E | FLO_SHAR | RSDAHT | RSDSH_Att-E | 0.67905 | 0.70823 | 0.73977 | 0.75929 | 5
R-SW_Att_ELC_HPN1-F | FLO_SHAR | RSDAHT | RSDSH_Att-F | 0.67905 | 0.70823 | 0.73977 | 0.75929 | 5
R-SW_Att_ELC_HPN1-G | FLO_SHAR | RSDAHT | RSDSH_Att-G | 0.67905 | 0.70823 | 0.73977 | 0.75929 | 5
R-SW_Att_ELC_HPN1-AB | FLO_SHAR | RSDAHT2 | RSDWH_Att | 0.5415 | 0.58318 | 0.62824 | 0.65613 | 5
R-SW_Att_ELC_HPN1-C | FLO_SHAR | RSDAHT2 | RSDWH_Att | 0.5415 | 0.58318 | 0.62824 | 0.65613 | 5
R-SW_Att_ELC_HPN1-D | FLO_SHAR | RSDAHT2 | RSDWH_Att | 0.5415 | 0.58318 | 0.62824 | 0.65613 | 5
R-SW_Att_ELC_HPN1-E | FLO_SHAR | RSDAHT2 | RSDWH_Att | 0.5415 | 0.58318 | 0.62824 | 0.65613 | 5
R-SW_Att_ELC_HPN1-F | FLO_SHAR | RSDAHT2 | RSDWH_Att | 0.5415 | 0.58318 | 0.62824 | 0.65613 | 5
R-SW_Att_ELC_HPN1-G | FLO_SHAR | RSDAHT2 | RSDWH_Att | 0.5415 | 0.58318 | 0.62824 | 0.65613 | 5
R-SW_Att_ELC_HPN2-AB | FLO_SHAR | RSDAHT | RSDSH_Att-AB | 0.67905 | 0.71086 | 0.7303 | 0.7303 | 5
R-SW_Att_ELC_HPN2-C | FLO_SHAR | RSDAHT | RSDSH_Att-C | 0.67905 | 0.71086 | 0.7303 | 0.7303 | 5
R-SW_Att_ELC_HPN2-D | FLO_SHAR | RSDAHT | RSDSH_Att-D | 0.67905 | 0.71086 | 0.7303 | 0.7303 | 5
R-SW_Att_ELC_HPN2-E | FLO_SHAR | RSDAHT | RSDSH_Att-E | 0.67905 | 0.71086 | 0.7303 | 0.7303 | 5
R-SW_Att_ELC_HPN2-F | FLO_SHAR | RSDAHT | RSDSH_Att-F | 0.67905 | 0.71086 | 0.7303 | 0.7303 | 5
R-SW_Att_ELC_HPN2-G | FLO_SHAR | RSDAHT | RSDSH_Att-G | 0.67905 | 0.71086 | 0.7303 | 0.7303 | 5
R-SW_Att_ELC_HPN2-AB | FLO_SHAR | RSDAHT2 | RSDWH_Att | 0.5415 | 0.58694 | 0.61471 | 0.61471 | 5
R-SW_Att_ELC_HPN2-C | FLO_SHAR | RSDAHT2 | RSDWH_Att | 0.5415 | 0.58694 | 0.61471 | 0.61471 | 5
R-SW_Att_ELC_HPN2-D | FLO_SHAR | RSDAHT2 | RSDWH_Att | 0.5415 | 0.58694 | 0.61471 | 0.61471 | 5
R-SW_Att_ELC_HPN2-E | FLO_SHAR | RSDAHT2 | RSDWH_Att | 0.5415 | 0.58694 | 0.61471 | 0.61471 | 5
R-SW_Att_ELC_HPN2-F | FLO_SHAR | RSDAHT2 | RSDWH_Att | 0.5415 | 0.58694 | 0.61471 | 0.61471 | 5
R-SW_Att_ELC_HPN2-G | FLO_SHAR | RSDAHT2 | RSDWH_Att | 0.5415 | 0.58694 | 0.61471 | 0.61471 | 5
R-SH_Att_ELC_HPN3-AB | FLO_SHAR | RSDAHT | RSDSH_Att-AB | 0.67905 | 0.7249 | 0.75929 | 0.78603 | 5
R-SH_Att_ELC_HPN3-C | FLO_SHAR | RSDAHT | RSDSH_Att-C | 0.67905 | 0.7249 | 0.75929 | 0.78603 | 5
R-SH_Att_ELC_HPN3-D | FLO_SHAR | RSDAHT | RSDSH_Att-D | 0.67905 | 0.7249 | 0.75929 | 0.78603 | 5
R-SH_Att_ELC_HPN3-E | FLO_SHAR | RSDAHT | RSDSH_Att-E | 0.67905 | 0.7249 | 0.75929 | 0.78603 | 5
R-SH_Att_ELC_HPN3-F | FLO_SHAR | RSDAHT | RSDSH_Att-F | 0.67905 | 0.7249 | 0.75929 | 0.78603 | 5
R-SH_Att_ELC_HPN3-G | FLO_SHAR | RSDAHT | RSDSH_Att-G | 0.67905 | 0.7249 | 0.75929 | 0.78603 | 5
R-HC_Att_ELC_HPN2-AB | FLO_SHAR | RSDAHT | RSDSH_Att-AB | 0.67905 | 0.7249 | 0.75929 | 0.78603 | 5
R-HC_Att_ELC_HPN2-C | FLO_SHAR | RSDAHT | RSDSH_Att-C | 0.67905 | 0.7249 | 0.75929 | 0.78603 | 5
R-HC_Att_ELC_HPN2-D | FLO_SHAR | RSDAHT | RSDSH_Att-D | 0.67905 | 0.7249 | 0.75929 | 0.78603 | 5
R-HC_Att_ELC_HPN2-E | FLO_SHAR | RSDAHT | RSDSH_Att-E | 0.67905 | 0.7249 | 0.75929 | 0.78603 | 5
R-HC_Att_ELC_HPN2-F | FLO_SHAR | RSDAHT | RSDSH_Att-F | 0.67905 | 0.7249 | 0.75929 | 0.78603 | 5
R-HC_Att_ELC_HPN2-G | FLO_SHAR | RSDAHT | RSDSH_Att-G | 0.67905 | 0.7249 | 0.75929 | 0.78603 | 5
R-HC_Att_ELC_HPN2-AB | FLO_SHAR | RSDAHT | RSDSC_Att | 0.64339 | 0.69433 | 0.73254 | 0.76226 | 5
R-HC_Att_ELC_HPN2-C | FLO_SHAR | RSDAHT | RSDSC_Att | 0.64339 | 0.69433 | 0.73254 | 0.76226 | 5
R-HC_Att_ELC_HPN2-D | FLO_SHAR | RSDAHT | RSDSC_Att | 0.64339 | 0.69433 | 0.73254 | 0.76226 | 5
R-HC_Att_ELC_HPN2-E | FLO_SHAR | RSDAHT | RSDSC_Att | 0.64339 | 0.69433 | 0.73254 | 0.76226 | 5
R-HC_Att_ELC_HPN2-F | FLO_SHAR | RSDAHT | RSDSC_Att | 0.64339 | 0.69433 | 0.73254 | 0.76226 | 5
R-HC_Att_ELC_HPN2-G | FLO_SHAR | RSDAHT | RSDSC_Att | 0.64339 | 0.69433 | 0.73254 | 0.76226 | 5
\I: Gas Heat Pumps
R-SW_Att_GAS_HPN1 | FLO_SHAR | RSDAHT | RSDSH_Att-AB,RSDSH_Att-C,RSDSH_Att-D,RSDSH_Att-E,RSDSH_Att-F,RSDSH_Att-G | 0.26587 | 0.3165 | 0.41701 | 0.41701 | 5
R-SW_Att_GAS_HPN1 | FLO_SHAR | RSDAHT2 | RSDWH_Att | 0 | 0.023571 | 0.16716 | 0.16716 | 5
R-SW_Att_GAS_HPN2 | FLO_SHAR | RSDAHT | RSDSH_Att-AB,RSDSH_Att-C,RSDSH_Att-D,RSDSH_Att-E,RSDSH_Att-F,RSDSH_Att-G | 0.26587 | 0.28955 | 0.28955 | 0.31175 | 5
R-SW_Att_GAS_HPN2 | FLO_SHAR | RSDAHT2 | RSDWH_Att | 0 | 0 | 0 | 0.01679 | 5
\I: Hybrid Heat Pumps
R-SW_Att_GAS_HHPN1 | FLO_SHAR | RSDAHT | RSDSH_Att-AB,RSDSH_Att-C,RSDSH_Att-D,RSDSH_Att-E,RSDSH_Att-F,RSDSH_Att-G | 0.64891 | 0.68343 | 0.70517 | 0.70517 | 5
R-SW_Att_GAS_HHPN1 | FLO_SHAR | RSDAHT2 | RSDWH_Att | 0.64891 | 0.68343 | 0.70517 | 0.70517 | 5
\I: Electrical Heat Pumps
R-SH_Det_ELC_HPN1 | FLO_SHAR | RSDAHT | RSDSH_Det-AB,RSDSH_Det-C,RSDSH_Det-D,RSDSH_Det-E,RSDSH_Det-F,RSDSH_Det-G | 0.67635 | 0.69658 | 0.73758 | 0.75726 | 5
R-HC_Det_ELC_HPN1 | FLO_SHAR | RSDAHT | RSDSH_Det-AB,RSDSH_Det-C,RSDSH_Det-D,RSDSH_Det-E,RSDSH_Det-F,RSDSH_Det-G | 0.67635 | 0.69658 | 0.73758 | 0.75726 | 5
R-SH_Det_ELC_HPN2-AB | FLO_SHAR | RSDAHT | RSDSH_Det-AB | 0.67635 | 0.70578 | 0.73758 | 0.75726 | 5
R-SH_Det_ELC_HPN2-C | FLO_SHAR | RSDAHT | RSDSH_Det-C | 0.67635 | 0.70578 | 0.73758 | 0.75726 | 5
R-SH_Det_ELC_HPN2-D | FLO_SHAR | RSDAHT | RSDSH_Det-D | 0.67635 | 0.70578 | 0.73758 | 0.75726 | 5
R-SH_Det_ELC_HPN2-E | FLO_SHAR | RSDAHT | RSDSH_Det-E | 0.67635 | 0.70578 | 0.73758 | 0.75726 | 5
R-SH_Det_ELC_HPN2-F | FLO_SHAR | RSDAHT | RSDSH_Det-F | 0.67635 | 0.70578 | 0.73758 | 0.75726 | 5
R-SH_Det_ELC_HPN2-G | FLO_SHAR | RSDAHT | RSDSH_Det-G | 0.67635 | 0.70578 | 0.73758 | 0.75726 | 5
R-SW_Det_ELC_HPN1-AB | FLO_SHAR | RSDAHT | RSDSH_Det-AB | 0.67635 | 0.70578 | 0.73758 | 0.75726 | 5
R-SW_Det_ELC_HPN1-C | FLO_SHAR | RSDAHT | RSDSH_Det-C | 0.67635 | 0.70578 | 0.73758 | 0.75726 | 5
R-SW_Det_ELC_HPN1-D | FLO_SHAR | RSDAHT | RSDSH_Det-D | 0.67635 | 0.70578 | 0.73758 | 0.75726 | 5
R-SW_Det_ELC_HPN1-E | FLO_SHAR | RSDAHT | RSDSH_Det-E | 0.67635 | 0.70578 | 0.73758 | 0.75726 | 5
R-SW_Det_ELC_HPN1-F | FLO_SHAR | RSDAHT | RSDSH_Det-F | 0.67635 | 0.70578 | 0.73758 | 0.75726 | 5
R-SW_Det_ELC_HPN1-G | FLO_SHAR | RSDAHT | RSDSH_Det-G | 0.67635 | 0.70578 | 0.73758 | 0.75726 | 5
R-SW_Det_ELC_HPN1-AB | FLO_SHAR | RSDAHT2 | RSDWH_Det | 0.53765 | 0.57968 | 0.62512 | 0.65324 | 5
R-SW_Det_ELC_HPN1-C | FLO_SHAR | RSDAHT2 | RSDWH_Det | 0.53765 | 0.57968 | 0.62512 | 0.65324 | 5
R-SW_Det_ELC_HPN1-D | FLO_SHAR | RSDAHT2 | RSDWH_Det | 0.53765 | 0.57968 | 0.62512 | 0.65324 | 5
R-SW_Det_ELC_HPN1-E | FLO_SHAR | RSDAHT2 | RSDWH_Det | 0.53765 | 0.57968 | 0.62512 | 0.65324 | 5
R-SW_Det_ELC_HPN1-F | FLO_SHAR | RSDAHT2 | RSDWH_Det | 0.53765 | 0.57968 | 0.62512 | 0.65324 | 5
R-SW_Det_ELC_HPN1-G | FLO_SHAR | RSDAHT2 | RSDWH_Det | 0.53765 | 0.57968 | 0.62512 | 0.65324 | 5
R-SW_Det_ELC_HPN2-AB | FLO_SHAR | RSDAHT | RSDSH_Det-AB | 0.67635 | 0.70843 | 0.72803 | 0.72803 | 5
R-SW_Det_ELC_HPN2-C | FLO_SHAR | RSDAHT | RSDSH_Det-C | 0.67635 | 0.70843 | 0.72803 | 0.72803 | 5
R-SW_Det_ELC_HPN2-D | FLO_SHAR | RSDAHT | RSDSH_Det-D | 0.67635 | 0.70843 | 0.72803 | 0.72803 | 5
R-SW_Det_ELC_HPN2-E | FLO_SHAR | RSDAHT | RSDSH_Det-E | 0.67635 | 0.70843 | 0.72803 | 0.72803 | 5
R-SW_Det_ELC_HPN2-F | FLO_SHAR | RSDAHT | RSDSH_Det-F | 0.67635 | 0.70843 | 0.72803 | 0.72803 | 5
R-SW_Det_ELC_HPN2-G | FLO_SHAR | RSDAHT | RSDSH_Det-G | 0.67635 | 0.70843 | 0.72803 | 0.72803 | 5
R-SW_Det_ELC_HPN2-AB | FLO_SHAR | RSDAHT2 | RSDWH_Det | 0.53765 | 0.58347 | 0.61147 | 0.61147 | 5
R-SW_Det_ELC_HPN2-C | FLO_SHAR | RSDAHT2 | RSDWH_Det | 0.53765 | 0.58347 | 0.61147 | 0.61147 | 5
R-SW_Det_ELC_HPN2-D | FLO_SHAR | RSDAHT2 | RSDWH_Det | 0.53765 | 0.58347 | 0.61147 | 0.61147 | 5
R-SW_Det_ELC_HPN2-E | FLO_SHAR | RSDAHT2 | RSDWH_Det | 0.53765 | 0.58347 | 0.61147 | 0.61147 | 5
R-SW_Det_ELC_HPN2-F | FLO_SHAR | RSDAHT2 | RSDWH_Det | 0.53765 | 0.58347 | 0.61147 | 0.61147 | 5
R-SW_Det_ELC_HPN2-G | FLO_SHAR | RSDAHT2 | RSDWH_Det | 0.53765 | 0.58347 | 0.61147 | 0.61147 | 5
R-SH_Det_ELC_HPN3-AB | FLO_SHAR | RSDAHT | RSDSH_Det-AB | 0.70578 | 0.72259 | 0.75726 | 0.78424 | 5
R-SH_Det_ELC_HPN3-C | FLO_SHAR | RSDAHT | RSDSH_Det-C | 0.70578 | 0.72259 | 0.75726 | 0.78424 | 5
R-SH_Det_ELC_HPN3-D | FLO_SHAR | RSDAHT | RSDSH_Det-D | 0.70578 | 0.72259 | 0.75726 | 0.78424 | 5
R-SH_Det_ELC_HPN3-E | FLO_SHAR | RSDAHT | RSDSH_Det-E | 0.70578 | 0.72259 | 0.75726 | 0.78424 | 5
R-SH_Det_ELC_HPN3-F | FLO_SHAR | RSDAHT | RSDSH_Det-F | 0.70578 | 0.72259 | 0.75726 | 0.78424 | 5
R-SH_Det_ELC_HPN3-G | FLO_SHAR | RSDAHT | RSDSH_Det-G | 0.70578 | 0.72259 | 0.75726 | 0.78424 | 5
R-HC_Det_ELC_HPN2-AB | FLO_SHAR | RSDAHT | RSDSH_Det-AB | 0.70578 | 0.72259 | 0.75726 | 0.78424 | 5
R-HC_Det_ELC_HPN2-C | FLO_SHAR | RSDAHT | RSDSH_Det-C | 0.70578 | 0.72259 | 0.75726 | 0.78424 | 5
R-HC_Det_ELC_HPN2-D | FLO_SHAR | RSDAHT | RSDSH_Det-D | 0.70578 | 0.72259 | 0.75726 | 0.78424 | 5
R-HC_Det_ELC_HPN2-E | FLO_SHAR | RSDAHT | RSDSH_Det-E | 0.70578 | 0.72259 | 0.75726 | 0.78424 | 5
R-HC_Det_ELC_HPN2-F | FLO_SHAR | RSDAHT | RSDSH_Det-F | 0.70578 | 0.72259 | 0.75726 | 0.78424 | 5
R-HC_Det_ELC_HPN2-G | FLO_SHAR | RSDAHT | RSDSH_Det-G | 0.70578 | 0.72259 | 0.75726 | 0.78424 | 5
R-HC_Det_ELC_HPN2-AB | FLO_SHAR | RSDAHT | RSDSC_Det | 0.67308 | 0.69176 | 0.73029 | 0.76026 | 5
R-HC_Det_ELC_HPN2-C | FLO_SHAR | RSDAHT | RSDSC_Det | 0.67308 | 0.69176 | 0.73029 | 0.76026 | 5
R-HC_Det_ELC_HPN2-D | FLO_SHAR | RSDAHT | RSDSC_Det | 0.67308 | 0.69176 | 0.73029 | 0.76026 | 5
R-HC_Det_ELC_HPN2-E | FLO_SHAR | RSDAHT | RSDSC_Det | 0.67308 | 0.69176 | 0.73029 | 0.76026 | 5
R-HC_Det_ELC_HPN2-F | FLO_SHAR | RSDAHT | RSDSC_Det | 0.67308 | 0.69176 | 0.73029 | 0.76026 | 5
R-HC_Det_ELC_HPN2-G | FLO_SHAR | RSDAHT | RSDSC_Det | 0.67308 | 0.69176 | 0.73029 | 0.76026 | 5
\I: Gas Heat Pumps
R-SW_Det_GAS_HPN1 | FLO_SHAR | RSDAHT | RSDSH_Det-AB,RSDSH_Det-C,RSDSH_Det-D,RSDSH_Det-E,RSDSH_Det-F,RSDSH_Det-G | 0.27474 | 0.32476 | 0.42406 | 0.42406 | 5
R-SW_Det_GAS_HPN1 | FLO_SHAR | RSDAHT2 | RSDWH_Det | 0 | 0.035366 | 0.17722 | 0.17722 | 5
R-SW_Det_GAS_HPN2 | FLO_SHAR | RSDAHT | RSDSH_Det-AB,RSDSH_Det-C,RSDSH_Det-D,RSDSH_Det-E,RSDSH_Det-F,RSDSH_Det-G | 0.27474 | 0.29813 | 0.29813 | 0.32007 | 5
R-SW_Det_GAS_HPN2 | FLO_SHAR | RSDAHT2 | RSDWH_Det | 0 | 0 | 0 | 0.028667 | 5
\I: Hybrid Heat Pumps
R-SW_Det_GAS_HHPN1 | FLO_SHAR | RSDAHT | RSDSH_Det-AB,RSDSH_Det-C,RSDSH_Det-D,RSDSH_Det-E,RSDSH_Det-F,RSDSH_Det-G | 0.65315 | 0.68725 | 0.70873 | 0.70873 | 5
R-SW_Det_GAS_HHPN1 | FLO_SHAR | RSDAHT2 | RSDWH_Det | 0.65315 | 0.68725 | 0.70873 | 0.70873 | 5

## RSDCK_share
Residential Technology shares control for Min-Max Penetration
Cooking | [16 empty] | Maximum Share change per year
Cooking |  | Base year fixed value | Lower Share (light yellow empty rows means free share) | [6 empty] | Upper Share (light yellow empty rows means free share) | [6 empty] | 10%
Type of technology | Fuel | 2018 | 2019 | 2020 | 2025 | 2030 | 2050 | 2070 |  | 2019 | 2020 | 2025 | 2030 | 2050 | 2070 |  | MIN | MAX
R-RSDCK_ELC_X0 | Electricity | [15 empty] | 0% | 90%
R-RSDCK_GAS_X0 | Gas | 20.21% | 18.19% | 16.37% | 9.668% | 5.709% | 0.6941% | 0.08438% |  | 22.23% | 24.46% | 39.39% | 59.19% | 59.19% | 59.19% |  | 0% | 59.19% | SMF
R-RSDCK_LPG_X0 | LPG | 1.192% | 1.072% | 0.9652% | 0.5699% | 0.3365% | 0.04091% | 0.004974% |  | 1.311% | 1.442% | 2.322% | 3.74% | 10% | 10% |  | 0% | 10% | COA | 19.4%
User Constraints Shares
NEW GAS UP
|  | UC_SETS: R_E: AllRegions | [16 empty] | APT | 95%
|  | UC_Sets: T_E: | [16 empty] | ATT | 60%
[19 empty] | DET | 15%
Residential Cooking
UC_T: UC_COMPRD~UP
TechName | Output | UC_N | PSET_CI | PSET_CO | Pset_PN | CSET_CN | UC_FLO~2019 | 2019 | 2020 | 2025 | 2030 | 2050 | 2070 | UC_RHSRTS~2019 | UC_RHSRTS~0 | UC_Desc |  |  |  | Disable
RSDELC | RSDCK | \I: DISABLED | RSDELC | RSDCK |  | RSDCK | 1 | [6 empty] | 0 | 5 | Maximum share of Electricity in residential Cooking |  |  |  | x
RSDGAS | RSDCK | \I: DISABLED | RSDGAS | RSDCK |  | RSDCK | 1 | -22.23% | -24.46% | -39.39% | -59.19% | -59.19% | -59.19% | 0 | 5 | Maximum share of Gas in residential Cooking |  |  |  | x
RSDLPG | RSDCK | \I: DISABLED | RSDLPG | RSDCK |  | RSDCK | 1 | -1.311% | -1.442% | -2.322% | -3.74% | -10% | -10% | 0 | 5 | Maximum share of LPG in residential Cooking |  |  |  | x
This table is used to calculated the % share of fuels
|  | Sum of Pv |  |  | Period
|  | Process | Processset | Region | 2018 | 2020 | 2022 | 2025 | 2030 | 2035 | 2040 | 2045 | 2050 | 2055 | 2060 | 2065 | 2070
|  | R-BLD_Apt | DMD_RSD-BLD-APT | National | 206.7989 | 205.4732 | 204.1474 | 202.1588 | 198.8445 | 195.5302 | 192.2159 | 188.9016 | 185.5873 | 182.2729 | 178.9586 | 175.6443 | 172.33
|  | R-BLD_AptN1 | DMD_RSD-BLD-APT | National |  | 19.8272 | 55.4145 | 100.0583 | 160.2088 | 245.2465 | 331.8297 | 444.0801 | 555.1627 | 671.7104 | 794.3552 | 926.2759 | 1071.1269
|  | R-BLD_Att | DMD_RSD-BLD-ATT | National | 766.3517 | 761.4393 | 756.527 | 749.1584 | 736.8775 | 724.5965 | 712.3156 | 700.0347 | 687.7537 | 675.4728 | 663.1919 | 650.9109 | 638.63
|  | R-BLD_Att-N1 | DMD_RSD-BLD-ATT | National |  | 26.8615 | 62.5334 | 113.1729 | 191.3889 | 274.5981 | 354.6803 | 466.7288 | 556.5829 | 639.2382 | 716.6869 | 793.7191 | 874.3594
|  | R-BLD_Det | DMD_RSD-BLD-DET | National | 724.4297 | 719.7856 | 715.1415 | 708.1754 | 696.5651 | 684.9548 | 673.3446 | 661.7343 | 650.1241 | 638.5138 | 626.9035 | 615.2933 | 603.683
|  | R-BLD_Det-N1 | DMD_RSD-BLD-DET | National |  | 19.8981 | 45.4892 | 83.6451 | 145.3174 | 204.3942 | 259.7754 | 340.0157 | 397.8229 | 446.5382 | 488.0118 | 526.1758 | 564.029
|  | Total-E |  |  | 1697.5803 | 1686.6981 | 1675.8159 | 1659.4926 | 1632.2871 | 1605.0816 | 1577.8761 | 1550.6706 | 1523.4651 | 1496.2595 | 1469.054 | 1441.8485 | 1414.643
|  | Total-N |  |  | 0 | 66.5867 | 163.4371 | 296.8764 | 496.9151 | 724.2388 | 946.2854 | 1250.8246 | 1509.5685 | 1757.4868 | 1999.0539 | 2246.1708 | 2509.5153
Note on D4: This value is inherited from base year model calibration and can be changed only recalibrating the VT_ETI_RSD template
Note on T7: Mc Guire, Jason: Allowing for 90% of new Apartments and 40% of new Attached & 5% new Detached to have access to gas network

## Apt_RSD_share
Residential Technology shares control for Min-Max Penetration
Residential Building Apartment | [16 empty] | Maximum Share change per year
Spcae Heating |  | Base year fixed value | Lower Share (light yellow empty rows means free share) | [6 empty] | Upper Share (light yellow empty rows means free share) | [6 empty] | 10%
Type of technology | Fuel | 2018 | 2019 | 2020 | 2025 | 2030 | 2050 | 2070 |  | 2019 | 2020 | 2025 | 2030 | 2050 | 2070 |  | MIN | MAX
R-SH_Apt_COA_X0 | Coal | 0.6093% | 0.5484% | 0.4935% | 0.2914% | 0.1721% | 0.02092% | 0.002544% |  | 0.6398% | 0.6398% | 0.6398% | 0.6398% | 0.6398% | 0.6398% |  | 0% | 0.6398%
R-SH_Apt_BDL_X0 | Biodiesel | 0.004862% | 0.004376% | 0.003938% | 0.002325% | 0.001373% | 0.0001669% | 2.03e-05% |  | 0.005348% | 0.005883% | 0.009474% | 0.01526% | 0.1027% | 0.6906% |  | 0% | 90% |  | SMF
R-SH_Apt_ETH_X0 | Ethanol | 0.001621% | 0.001459% | 0.001313% | 0.0007751% | 0.0004577% | 5.565e-05% | 6.765e-06% |  | 0.001783% | 0.001961% | 0.003158% | 0.005086% | 0.03422% | 0.2302% |  | 0% | 90% |  | COA | 19.4%
R-SH_Apt_LPG_X0 | LPG | 3.089% | 2.78% | 2.502% | 1.477% | 0.8724% | 0.1061% | 0.01289% |  | 3.398% | 3.738% | 6.019% | 9.694% | 65.22% | 90% |  | 0% | 90% |  | PEA | 74.4%
R-SH_Apt_ELC_X0 | Electricity | 8.233% | 7.41% | 6.669% | 3.938% | 2.325% | 0.2827% | 0.03437% |  | 9.056% | 9.962% | 16.04% | 25.84% | 41.16% | 41.16% |  | 0% | 41.16% |  | WOO | 6.2%
R-SH_Apt_ELC_X1 | Electricity | 50.42% | 45.38% | 40.84% | 24.12% | 14.24% | 1.731% | 0.2105% |  | 55.46% | 61.01% | 90% | 90% | 90% | 90% |  | 0% | 90%
R-SH_Apt_KER_X0 | Oil Kerosene | 3.529% | 3.176% | 2.858% | 1.688% | 0.9966% | 0.1212% | 0.01473% |  | 3.882% | 4.27% | 6.876% | 11.07% | 74.5% | 90% |  | 0% | 90%
R-SH_Apt_GAS,RSDBGS_X0 | Gas | 0% | [7 empty] | 0% | [6 empty] | 0% | 81.83% |  | FOLD INCREASE
R-SH_Apt_PEA_X0 | Peat | 0.5587% | 0.5028% | 0.4525% | 0.2672% | 0.1578% | 0.01918% | 0.002332% |  | 0.6146% | 0.676% | 1.089% | 1.753% | 11.8% | 79.36% |  | 0% | 90% |  | ELC | 5
R-SH_Apt_SMF_X0 | Solid Multi Fuel | 0.7098% | 0.6388% | 0.575% | 0.3395% | 0.2005% | 0.02437% | 0.002963% |  | 0.7808% | 0.8589% | 1.383% | 2.228% | 14.99% | 90% |  | 0% | 90% |  | COA | 1.05
R-SH_Apt_WOO_X0 | Wood | 0.3471% | 0.3124% | 0.2811% | 0.166% | 0.09802% | 0.01192% | 0.001449% |  | 0.3818% | 35% | 0.6763% | 1.089% | 7.328% | 49.3% |  | 0% | 90%
R-SH_Apt_HET_X0 | Heat | 14.21% | 12.79% | 11.51% | 6.796% | 4.013% | 0.4879% | 0.05931% |  | 15.63% | 17.19% | 27.69% | 44.59% | 50% | 50% |  | 0% | 50% | CHECK
R-SH_Apt_GEO_X0 | Geothermal | 0% | [14 empty] | 0% | 90% | 81%
Water Heating |  | Base year fixed value | Lower Share (light yellow empty rows means free share) | [6 empty] | Upper Share (light yellow empty rows means free share)
Type of technology | Fuel | 2018 | 2019 | 2020 | 2025 | 2030 | 2050 | 2070 |  | 2019 | 2020 | 2025 | 2030 | 2050 | 2070 |  | MIN | MAX
R-WH_Apt_COA_X0 | Coal | 0.05173% | 0.04655% | 0.0419% | 0.02474% | 0.01461% | 0.001776% | 0.0002159% |  | 0.05431% | 0.05431% | 0.05431% | 0.05431% | 0.05431% | 0.05431% |  | 0% | 0.05431%
R-WH_Apt_BDL_X0 | Biodiesel | 0% | [14 empty] | 0% | 90%
R-WH_Apt_ETH_X0 | Ethanol | 0.002051% | 0.001846% | 0.001661% | 0.000981% | 0.0005793% | 7.042e-05% | 8.562e-06% |  | 0.002256% | 0.002482% | 0.003997% | 0.006437% | 0.0433% | 0.2913% |  | 0% | 90%
R-WH_Apt_LPG_X0 | LPG | 1.185% | 1.067% | 0.9599% | 0.5668% | 0.3347% | 0.04069% | 0.004947% |  | 1.304% | 1.434% | 2.309% | 3.719% | 25.02% | 90% |  | 0% | 90%
R-WH_Apt_ELC_X0 | Electricity | 13.25% | 11.92% | 10.73% | 6.335% | 3.741% | 0.4548% | 0.05529% |  | 14.57% | 16.03% | 25.81% | 41.57% | 66.23% | 66.23% |  | 0% | 66.23%
R-WH_Apt_ELC_X1 | Electricity | 57.01% | 51.3% | 46.17% | 27.27% | 16.1% | 1.957% | 0.238% |  | 62.71% | 68.98% | 90% | 90% | 90% | 90% |  | 0% | 90%
R-WH_Apt_KER_X0 | Oil Kerosene | 2.471% | 2.224% | 2.002% | 1.182% | 0.6979% | 0.08485% | 0.01032% |  | 2.718% | 2.99% | 4.815% | 7.755% | 52.17% | 90% |  | 0% | 90%
R-WH_Apt_GAS,RSDBGS_X0 | Gas | 0% | [7 empty] | 0% | [6 empty] | 0% | 81.83%
R-WH_Apt_PEA_X0 | Peat | 0.2073% | 0.1865% | 0.1679% | 0.09913% | 0.05854% | 0.007117% | 0.0008652% |  | 0.228% | 0.2508% | 0.4039% | 0.6505% | 4.376% | 29.44% |  | 0% | 90%
R-WH_Apt_SMF_X0 | Solid Multi Fuel | 0.2666% | 0.24% | 0.216% | 0.1275% | 0.0753% | 0.009155% | 0.001113% |  | 0.2933% | 0.3226% | 0.5196% | 0.8368% | 5.63% | 37.87% |  | 0% | 90%
R-WH_Apt_WOO_X0 | Wood | 0.1375% | 0.1238% | 0.1114% | 0.06578% | 0.03885% | 0.004723% | 0.0005742% |  | 0.1513% | 0.1664% | 0.268% | 0.4317% | 2.904% | 19.54% |  | 0% | 90%
R-WH_Apt_HET_X0 | Heat | 5.863% | 5.276% | 4.749% | 2.804% | 1.656% | 0.2013% | 0.02447% |  | 6.449% | 7.094% | 11.42% | 18.4% | 50% | 50% |  | 0% | 50% | CHECK
R-WH_Apt_SOL_X0 | Solar | 1.068% | 0.9614% | 0.8653% | 0.5109% | 0.3017% | 0.03668% | 0.00446% |  | 1.175% | 1.293% | 2.082% | 3.353% | 22.56% | 25% |  | 0% | 25% | 81.24%
User Constraints Shares
UC_SETS: R_E: AllRegions
UC_Sets: T_E:
Residential Space Heating-Water Heating Apartments
UC_T: UC_COMPRD~LO
TechName | Output | UC_N | PSET_CI | PSET_CO | Pset_PN | CSET_CN | UC_FLO~2019 | 2019 | 2020 | 2025 | 2030 | 2050 | 2070 | UC_RHSRTS~2019 | UC_RHSRTS~0 | UC_Desc |  |  |  | Disable
RSDCOA | RSDSH_Apt-AB,RSDSH_Apt-C,RSDSH_Apt-D,RSDSH_Apt-E,RSDSH_Apt-F,RSDSH_Apt-G | \I: DISABLED | RSDCOA | RSDSH_Apt-AB,RSDSH_Apt-C,RSDSH_Apt-D,RSDSH_Apt-E,RSDSH_Apt-F,RSDSH_Apt-G |  | RSDSH_Apt-AB,RSDSH_Apt-C,RSDSH_Apt-D,RSDSH_Apt-E,RSDSH_Apt-F,RSDSH_Apt-G | 1 | -0.5484% | -0.4935% | -0.2914% | -0.1721% | -0.02092% | -0.002544% | 0 | 5 | Minimum share of Coal in residential Apartment space heating |  |  |  | x
RSDBDL | RSDSH_Apt-AB,RSDSH_Apt-C,RSDSH_Apt-D,RSDSH_Apt-E,RSDSH_Apt-F,RSDSH_Apt-G | \I: DISABLED | RSDBDL | RSDSH_Apt-AB,RSDSH_Apt-C,RSDSH_Apt-D,RSDSH_Apt-E,RSDSH_Apt-F,RSDSH_Apt-G |  | RSDSH_Apt-AB,RSDSH_Apt-C,RSDSH_Apt-D,RSDSH_Apt-E,RSDSH_Apt-F,RSDSH_Apt-G | 1 | -0.004376% | -0.003938% | -0.002325% | -0.001373% | -0.0001669% | -2.03e-05% | 0 | 5 | Minimum share of Biodiesel in residential Apartment space heating |  |  |  | x
RSDETH | RSDSH_Apt-AB,RSDSH_Apt-C,RSDSH_Apt-D,RSDSH_Apt-E,RSDSH_Apt-F,RSDSH_Apt-G | \I: DISABLED | RSDETH | RSDSH_Apt-AB,RSDSH_Apt-C,RSDSH_Apt-D,RSDSH_Apt-E,RSDSH_Apt-F,RSDSH_Apt-G |  | RSDSH_Apt-AB,RSDSH_Apt-C,RSDSH_Apt-D,RSDSH_Apt-E,RSDSH_Apt-F,RSDSH_Apt-G | 1 | -0.001459% | -0.001313% | -0.0007751% | -0.0004577% | -5.565e-05% | -6.765e-06% | 0 | 5 | Minimum share of Ethanol in residential Apartment space heating |  |  |  | x
RSDLPG | RSDSH_Apt-AB,RSDSH_Apt-C,RSDSH_Apt-D,RSDSH_Apt-E,RSDSH_Apt-F,RSDSH_Apt-G | \I: DISABLED | RSDLPG | RSDSH_Apt-AB,RSDSH_Apt-C,RSDSH_Apt-D,RSDSH_Apt-E,RSDSH_Apt-F,RSDSH_Apt-G |  | RSDSH_Apt-AB,RSDSH_Apt-C,RSDSH_Apt-D,RSDSH_Apt-E,RSDSH_Apt-F,RSDSH_Apt-G | 1 | -2.78% | -2.502% | -1.477% | -0.8724% | -0.1061% | -0.01289% | 0 | 5 | Minimum share of LPG in residential Apartment space heating |  |  |  | x
RSDELC | RSDSH_Apt-AB,RSDSH_Apt-C,RSDSH_Apt-D,RSDSH_Apt-E,RSDSH_Apt-F,RSDSH_Apt-G | \I: DISABLED | RSDELC | RSDSH_Apt-AB,RSDSH_Apt-C,RSDSH_Apt-D,RSDSH_Apt-E,RSDSH_Apt-F,RSDSH_Apt-G |  | RSDSH_Apt-AB,RSDSH_Apt-C,RSDSH_Apt-D,RSDSH_Apt-E,RSDSH_Apt-F,RSDSH_Apt-G | 1 | -41.16% | -41.16% | -28.05% | -16.57% | -2.014% | -0.2449% | 0 | 5 | Minimum share of Electricity ( Non-HP ) in residential Apartment space heating |  |  |  | x
RSDELC | RSDSH_Apt-AB,RSDSH_Apt-C,RSDSH_Apt-D,RSDSH_Apt-E,RSDSH_Apt-F,RSDSH_Apt-G | \I: DISABLED | RSDELC | RSDSH_Apt-AB,RSDSH_Apt-C,RSDSH_Apt-D,RSDSH_Apt-E,RSDSH_Apt-F,RSDSH_Apt-G |  | RSDSH_Apt-AB,RSDSH_Apt-C,RSDSH_Apt-D,RSDSH_Apt-E,RSDSH_Apt-F,RSDSH_Apt-G | 1 | -45.38% | -40.84% | -24.12% | -14.24% | -1.731% | -0.2105% | 0 | 5 | Minimum share of Electricity ( HP ) in residential Apartment space heating |  |  |  | x
RSDKER | RSDSH_Apt-AB,RSDSH_Apt-C,RSDSH_Apt-D,RSDSH_Apt-E,RSDSH_Apt-F,RSDSH_Apt-G | \I: DISABLED | RSDKER | RSDSH_Apt-AB,RSDSH_Apt-C,RSDSH_Apt-D,RSDSH_Apt-E,RSDSH_Apt-F,RSDSH_Apt-G |  | RSDSH_Apt-AB,RSDSH_Apt-C,RSDSH_Apt-D,RSDSH_Apt-E,RSDSH_Apt-F,RSDSH_Apt-G | 1 | -3.176% | -2.858% | -1.688% | -0.9966% | -0.1212% | -0.01473% | 0 | 5 | Minimum share of Oil in residential Apartment space heating |  |  |  | x
RSDGAS | RSDSH_Apt-AB,RSDSH_Apt-C,RSDSH_Apt-D,RSDSH_Apt-E,RSDSH_Apt-F,RSDSH_Apt-G | \I: DISABLED | RSDGAS | RSDSH_Apt-AB,RSDSH_Apt-C,RSDSH_Apt-D,RSDSH_Apt-E,RSDSH_Apt-F,RSDSH_Apt-G |  | RSDSH_Apt-AB,RSDSH_Apt-C,RSDSH_Apt-D,RSDSH_Apt-E,RSDSH_Apt-F,RSDSH_Apt-G | 1 | [6 empty] | 0 | 5 | Minimum share of Gas in residential Apartment space heating |  |  |  | x
RSDPEA | RSDSH_Apt-AB,RSDSH_Apt-C,RSDSH_Apt-D,RSDSH_Apt-E,RSDSH_Apt-F,RSDSH_Apt-G | \I: DISABLED | RSDPEA | RSDSH_Apt-AB,RSDSH_Apt-C,RSDSH_Apt-D,RSDSH_Apt-E,RSDSH_Apt-F,RSDSH_Apt-G |  | RSDSH_Apt-AB,RSDSH_Apt-C,RSDSH_Apt-D,RSDSH_Apt-E,RSDSH_Apt-F,RSDSH_Apt-G | 1 | -0.5028% | -0.4525% | -0.2672% | -0.1578% | -0.01918% | -0.002332% | 0 | 5 | Minimum share of Peat in residential Apartment space heating |  |  |  | x
RSDWOO | RSDSH_Apt-AB,RSDSH_Apt-C,RSDSH_Apt-D,RSDSH_Apt-E,RSDSH_Apt-F,RSDSH_Apt-G | \I: DISABLED | RSDWOO | RSDSH_Apt-AB,RSDSH_Apt-C,RSDSH_Apt-D,RSDSH_Apt-E,RSDSH_Apt-F,RSDSH_Apt-G |  | RSDSH_Apt-AB,RSDSH_Apt-C,RSDSH_Apt-D,RSDSH_Apt-E,RSDSH_Apt-F,RSDSH_Apt-G | 1 | -0.3124% | -0.2811% | -0.166% | -0.09802% | -0.01192% | -0.001449% | 0 | 5 | Minimum share of Wood in residential Apartment space heating |  |  |  | x
RSDHET | RSDSH_Apt-AB,RSDSH_Apt-C,RSDSH_Apt-D,RSDSH_Apt-E,RSDSH_Apt-F,RSDSH_Apt-G | \I: DISABLED | RSDHET | RSDSH_Apt-AB,RSDSH_Apt-C,RSDSH_Apt-D,RSDSH_Apt-E,RSDSH_Apt-F,RSDSH_Apt-G |  | RSDSH_Apt-AB,RSDSH_Apt-C,RSDSH_Apt-D,RSDSH_Apt-E,RSDSH_Apt-F,RSDSH_Apt-G | 1 | -12.79% | -11.51% | -6.796% | -4.013% | -0.4879% | -0.05931% | 0 | 5 | Minimum share of Heat in residential Apartment space heating |  |  |  | x
RSDGEO | RSDSH_Apt-AB,RSDSH_Apt-C,RSDSH_Apt-D,RSDSH_Apt-E,RSDSH_Apt-F,RSDSH_Apt-G | \I: DISABLED | RSDGEO | RSDSH_Apt-AB,RSDSH_Apt-C,RSDSH_Apt-D,RSDSH_Apt-E,RSDSH_Apt-F,RSDSH_Apt-G |  | RSDSH_Apt-AB,RSDSH_Apt-C,RSDSH_Apt-D,RSDSH_Apt-E,RSDSH_Apt-F,RSDSH_Apt-G | 1 | [6 empty] | 0 | 5 | Minimum share of Geothermal in residential Apartment space heating |  |  |  | x
RSDCOA | RSDWH_Apt | \I: DISABLED | RSDCOA | RSDWH_Apt | R-WH_Apt_COA* | RSDWH_Apt | 1 | -0.04655% | -0.0419% | -0.02474% | -0.01461% | -0.001776% | -0.0002159% | 0 | 5 | Minimum share of Coal in residential Apartment water heating |  |  |  | x
RSDBDL | RSDWH_Apt | \I: DISABLED | RSDBDL | RSDWH_Apt | R-WH_Apt_BDL* | RSDWH_Apt | 1 | [6 empty] | 0 | 5 | Minimum share of Biodiesel in residential Apartment water heating |  |  |  | x
RSDETH | RSDWH_Apt | \I: DISABLED | RSDETH | RSDWH_Apt | R-WH_Apt_ETH* | RSDWH_Apt | 1 | -0.001846% | -0.001661% | -0.000981% | -0.0005793% | -7.042e-05% | -8.562e-06% | 0 | 5 | Minimum share of Ethanol in residential Apartment water heating |  |  |  | x
RSDLPG | RSDWH_Apt | \I: DISABLED | RSDLPG | RSDWH_Apt | R-WH_Apt_LPG* | RSDWH_Apt | 1 | -1.067% | -0.9599% | -0.5668% | -0.3347% | -0.04069% | -0.004947% | 0 | 5 | Minimum share of LPG in residential Apartment water heating |  |  |  | x
RSDELC | RSDWH_Apt | \I: DISABLED | RSDELC | RSDWH_Apt | R-WH_Apt_ELC* | RSDWH_Apt | 1 | -63.23% | -56.9% | -33.6% | -19.84% | -2.412% | -0.2933% | 0 | 5 | Minimum share of Electricity ( Non-HP ) in residential Apartment water heating |  |  |  | x
RSDELC | RSDWH_Apt | \I: DISABLED | RSDELC | RSDWH_Apt | R-WH_Apt_ELC* | RSDWH_Apt | 1 | -51.3% | -46.17% | -27.27% | -16.1% | -1.957% | -0.238% | 0 | 5 | Minimum share of Electricity ( HP ) in residential Apartment water heating |  |  |  | x
RSDKER | RSDWH_Apt | \I: DISABLED | RSDKER | RSDWH_Apt | R-WH_Apt_KER* | RSDWH_Apt | 1 | -2.224% | -2.002% | -1.182% | -0.6979% | -0.08485% | -0.01032% | 0 | 5 | Minimum share of Oil in residential Apartment water heating |  |  |  | x
RSDGAS | RSDWH_Apt | \I: DISABLED | RSDGAS | RSDWH_Apt | R-WH_Apt_GAS* | RSDWH_Apt | 1 | [6 empty] | 0 | 5 | Minimum share of Gas in residential Apartment water heating |  |  |  | x
RSDPEA | RSDWH_Apt | \I: DISABLED | RSDPEA | RSDWH_Apt | R-WH_Apt_PEA* | RSDWH_Apt | 1 | -0.1865% | -0.1679% | -0.09913% | -0.05854% | -0.007117% | -0.0008652% | 0 | 5 | Minimum share of Peat in residential Apartment water heating |  |  |  | x
RSDWOO | RSDWH_Apt | \I: DISABLED | RSDWOO | RSDWH_Apt | R-WH_Apt_WOO* | RSDWH_Apt | 1 | -0.1238% | -0.1114% | -0.06578% | -0.03885% | -0.004723% | -0.0005742% | 0 | 5 | Minimum share of Wood in residential Apartment water heating |  |  |  | x
RSDHET | RSDWH_Apt | \I: DISABLED | RSDHET | RSDWH_Apt | R-WH_Apt_HET* | RSDWH_Apt | 1 | -5.276% | -4.749% | -2.804% | -1.656% | -0.2013% | -0.02447% | 0 | 5 | Minimum share of Heat in residential Apartment water heating |  |  |  | x
RSDSOL | RSDWH_Apt | \I: DISABLED | RSDSOL | RSDWH_Apt | R-WH_Apt_SOL* | RSDWH_Apt | 1 | -0.9614% | -0.8653% | -0.5109% | -0.3017% | -0.03668% | -0.00446% | 0 | 5 | Minimum share of Solar in residential Apartment water heating |  |  |  | x
UC_T: UC_COMPRD~UP
TechName | Output | UC_N | PSET_CI | PSET_CO | Pset_PN | CSET_CN | UC_FLO~2019 | 2019 | 2020 | 2025 | 2030 | 2050 | 2070 | UC_RHSRTS~2019 | UC_RHSRTS~0 | UC_Desc |  |  |  | Disable
RSDGAS | RSDSH_Apt-AB,RSDSH_Apt-C,RSDSH_Apt-D,RSDSH_Apt-E,RSDSH_Apt-F,RSDSH_Apt-G | \I: DISABLED | RSDGAS | RSDSH_Apt-AB,RSDSH_Apt-C,RSDSH_Apt-D,RSDSH_Apt-E,RSDSH_Apt-F,RSDSH_Apt-G |  | RSDSH_Apt-AB,RSDSH_Apt-C,RSDSH_Apt-D,RSDSH_Apt-E,RSDSH_Apt-F,RSDSH_Apt-G | 1 | 0% | [5 empty] | 0 | 5 | Maximum share of Gas in residential Apartment space heating |  |  |  | x
RSDELC | RSDSH_Apt-AB,RSDSH_Apt-C,RSDSH_Apt-D,RSDSH_Apt-E,RSDSH_Apt-F,RSDSH_Apt-G | \I: DISABLED | RSDELC | RSDSH_Apt-AB,RSDSH_Apt-C,RSDSH_Apt-D,RSDSH_Apt-E,RSDSH_Apt-F,RSDSH_Apt-G | R-SH_Apt_ELC_N1 | RSDSH_Apt-AB,RSDSH_Apt-C,RSDSH_Apt-D,RSDSH_Apt-E,RSDSH_Apt-F,RSDSH_Apt-G | 1 | -41.16% | -41.16% | -41.16% | -41.16% | -41.16% | -41.16% | 0 | 5 | Maximum share of Electricity ( Non-HP ) in residential Apartment space heating |  |  |  | x
RSDCOA | RSDSH_Apt-AB,RSDSH_Apt-C,RSDSH_Apt-D,RSDSH_Apt-E,RSDSH_Apt-F,RSDSH_Apt-G | \I: DISABLED | RSDCOA | RSDSH_Apt-AB,RSDSH_Apt-C,RSDSH_Apt-D,RSDSH_Apt-E,RSDSH_Apt-F,RSDSH_Apt-G |  | RSDSH_Apt-AB,RSDSH_Apt-C,RSDSH_Apt-D,RSDSH_Apt-E,RSDSH_Apt-F,RSDSH_Apt-G | 1 | -0.6398% | -0.6398% | -0.6398% | -0.6398% | -0.6398% | -0.6398% | 0 | 5 | Maximum share of Coal in residential Apartment space heating |  |  |  | x
RSDBDL | RSDSH_Apt-AB,RSDSH_Apt-C,RSDSH_Apt-D,RSDSH_Apt-E,RSDSH_Apt-F,RSDSH_Apt-G | \I: DISABLED | RSDBDL | RSDSH_Apt-AB,RSDSH_Apt-C,RSDSH_Apt-D,RSDSH_Apt-E,RSDSH_Apt-F,RSDSH_Apt-G |  | RSDSH_Apt-AB,RSDSH_Apt-C,RSDSH_Apt-D,RSDSH_Apt-E,RSDSH_Apt-F,RSDSH_Apt-G | 1 | -0.005348% | -0.005883% | -0.009474% | -0.01526% | -0.1027% | -0.6906% | 0 | 5 | Maximum share of Biodiesel in residential Apartment space heating |  |  |  | x
RSDETH | RSDSH_Apt-AB,RSDSH_Apt-C,RSDSH_Apt-D,RSDSH_Apt-E,RSDSH_Apt-F,RSDSH_Apt-G | \I: DISABLED | RSDETH | RSDSH_Apt-AB,RSDSH_Apt-C,RSDSH_Apt-D,RSDSH_Apt-E,RSDSH_Apt-F,RSDSH_Apt-G |  | RSDSH_Apt-AB,RSDSH_Apt-C,RSDSH_Apt-D,RSDSH_Apt-E,RSDSH_Apt-F,RSDSH_Apt-G | 1 | -0.001783% | -0.001961% | -0.003158% | -0.005086% | -0.03422% | -0.2302% | 0 | 5 | Maximum share of Ethanol in residential Apartment space heating |  |  |  | x
RSDLPG | RSDSH_Apt-AB,RSDSH_Apt-C,RSDSH_Apt-D,RSDSH_Apt-E,RSDSH_Apt-F,RSDSH_Apt-G | \I: DISABLED | RSDLPG | RSDSH_Apt-AB,RSDSH_Apt-C,RSDSH_Apt-D,RSDSH_Apt-E,RSDSH_Apt-F,RSDSH_Apt-G |  | RSDSH_Apt-AB,RSDSH_Apt-C,RSDSH_Apt-D,RSDSH_Apt-E,RSDSH_Apt-F,RSDSH_Apt-G | 1 | -3.398% | -3.738% | -6.019% | -9.694% | -65.22% | -90% | 0 | 5 | Maximum share of LPG in residential Apartment space heating |  |  |  | x
RSDELC | RSDSH_Apt-AB,RSDSH_Apt-C,RSDSH_Apt-D,RSDSH_Apt-E,RSDSH_Apt-F,RSDSH_Apt-G | \I: DISABLED | RSDELC | RSDSH_Apt-AB,RSDSH_Apt-C,RSDSH_Apt-D,RSDSH_Apt-E,RSDSH_Apt-F,RSDSH_Apt-G |  | RSDSH_Apt-AB,RSDSH_Apt-C,RSDSH_Apt-D,RSDSH_Apt-E,RSDSH_Apt-F,RSDSH_Apt-G | 1 | -55.46% | -61.01% | -90% | -90% | -90% | -90% | 0 | 5 | Maximum share of Electricity ( HP ) in residential Apartment space heating |  |  |  | x
RSDKER | RSDSH_Apt-AB,RSDSH_Apt-C,RSDSH_Apt-D,RSDSH_Apt-E,RSDSH_Apt-F,RSDSH_Apt-G | \I: DISABLED | RSDKER | RSDSH_Apt-AB,RSDSH_Apt-C,RSDSH_Apt-D,RSDSH_Apt-E,RSDSH_Apt-F,RSDSH_Apt-G |  | RSDSH_Apt-AB,RSDSH_Apt-C,RSDSH_Apt-D,RSDSH_Apt-E,RSDSH_Apt-F,RSDSH_Apt-G | 1 | -3.882% | -4.27% | -6.876% | -11.07% | -74.5% | -90% | 0 | 5 | Maximum share of Oil in residential Apartment space heating |  |  |  | x
RSDPEA | RSDSH_Apt-AB,RSDSH_Apt-C,RSDSH_Apt-D,RSDSH_Apt-E,RSDSH_Apt-F,RSDSH_Apt-G | \I: DISABLED | RSDPEA | RSDSH_Apt-AB,RSDSH_Apt-C,RSDSH_Apt-D,RSDSH_Apt-E,RSDSH_Apt-F,RSDSH_Apt-G |  | RSDSH_Apt-AB,RSDSH_Apt-C,RSDSH_Apt-D,RSDSH_Apt-E,RSDSH_Apt-F,RSDSH_Apt-G | 1 | -0.6146% | -0.676% | -1.089% | -1.753% | -11.8% | -79.36% | 0 | 5 | Maximum share of Peat in residential Apartment space heating |  |  |  | x
RSDWOO | RSDSH_Apt-AB,RSDSH_Apt-C,RSDSH_Apt-D,RSDSH_Apt-E,RSDSH_Apt-F,RSDSH_Apt-G | \I: DISABLED | RSDWOO | RSDSH_Apt-AB,RSDSH_Apt-C,RSDSH_Apt-D,RSDSH_Apt-E,RSDSH_Apt-F,RSDSH_Apt-G |  | RSDSH_Apt-AB,RSDSH_Apt-C,RSDSH_Apt-D,RSDSH_Apt-E,RSDSH_Apt-F,RSDSH_Apt-G | 1 | -0.3818% | -35% | -0.6763% | -1.089% | -7.328% | -49.3% | 0 | 5 | Maximum share of Wood in residential Apartment space heating |  |  |  | x
RSDHET | RSDSH_Apt-AB,RSDSH_Apt-C,RSDSH_Apt-D,RSDSH_Apt-E,RSDSH_Apt-F,RSDSH_Apt-G | \I: DISABLED | RSDHET | RSDSH_Apt-AB,RSDSH_Apt-C,RSDSH_Apt-D,RSDSH_Apt-E,RSDSH_Apt-F,RSDSH_Apt-G |  | RSDSH_Apt-AB,RSDSH_Apt-C,RSDSH_Apt-D,RSDSH_Apt-E,RSDSH_Apt-F,RSDSH_Apt-G | 1 | -15.63% | -17.19% | -27.69% | -44.59% | -50% | -50% | 0 | 5 | Maximum share of Heat in residential Apartment space heating |  |  |  | x
RSDGEO | RSDSH_Apt-AB,RSDSH_Apt-C,RSDSH_Apt-D,RSDSH_Apt-E,RSDSH_Apt-F,RSDSH_Apt-G | \I: DISABLED | RSDGEO | RSDSH_Apt-AB,RSDSH_Apt-C,RSDSH_Apt-D,RSDSH_Apt-E,RSDSH_Apt-F,RSDSH_Apt-G |  | RSDSH_Apt-AB,RSDSH_Apt-C,RSDSH_Apt-D,RSDSH_Apt-E,RSDSH_Apt-F,RSDSH_Apt-G | 1 | [6 empty] | 0 | 5 | Maximum share of Geothermal in residential Apartment space heating |  |  |  | x
RSDCOA | RSDWH_Apt | \I: DISABLED | RSDCOA | RSDWH_Apt | R-WH_Apt_COA* | RSDWH_Apt | 1 | -0.05431% | -0.05431% | -0.05431% | -0.05431% | -0.05431% | -0.05431% | 0 | 5 | Maximum share of Coal in residential Apartment water heating |  |  |  | x
RSDBDL | RSDWH_Apt | \I: DISABLED | RSDBDL | RSDWH_Apt | R-WH_Apt_BDL* | RSDWH_Apt | 1 | [6 empty] | 0 | 5 | Maximum share of Biodiesel in residential Apartment water heating |  |  |  | x
RSDETH | RSDWH_Apt | \I: DISABLED | RSDETH | RSDWH_Apt | R-WH_Apt_ETH* | RSDWH_Apt | 1 | -0.002256% | -0.002482% | -0.003997% | -0.006437% | -0.0433% | -0.2913% | 0 | 5 | Maximum share of Ethanol in residential Apartment water heating |  |  |  | x
RSDLPG | RSDWH_Apt | \I: DISABLED | RSDLPG | RSDWH_Apt | R-WH_Apt_LPG* | RSDWH_Apt | 1 | -1.304% | -1.434% | -2.309% | -3.719% | -25.02% | -90% | 0 | 5 | Maximum share of LPG in residential Apartment water heating |  |  |  | x
RSDELC | RSDWH_Apt | \I: DISABLED | RSDELC | RSDWH_Apt | R-WH_Apt_ELC* | RSDWH_Apt | 1 | -66.23% | -66.23% | -66.23% | -66.23% | -66.23% | -66.23% | 0 | 5 | Maximum share of Electricity ( Non-HP ) in residential Apartment water heating |  |  |  | x
RSDELC | RSDWH_Apt | \I: DISABLED | RSDELC | RSDWH_Apt | R-WH_Apt_ELC* | RSDWH_Apt | 1 | -62.71% | -68.98% | -90% | -90% | -90% | -90% | 0 | 5 | Maximum share of Electricity ( HP ) in residential Apartment water heating |  |  |  | x
RSDKER | RSDWH_Apt | \I: DISABLED | RSDKER | RSDWH_Apt | R-WH_Apt_KER* | RSDWH_Apt | 1 | -2.718% | -2.99% | -4.815% | -7.755% | -52.17% | -90% | 0 | 5 | Maximum share of Oil in residential Apartment water heating |  |  |  | x
RSDPEA | RSDWH_Apt | \I: DISABLED | RSDPEA | RSDWH_Apt | R-WH_Apt_PEA* | RSDWH_Apt | 1 | -0.228% | -0.2508% | -0.4039% | -0.6505% | -4.376% | -29.44% | 0 | 5 | Maximum share of Peat in residential Apartment water heating |  |  |  | x
RSDSOL | RSDWH_Apt | \I: DISABLED | RSDSOL | RSDWH_Apt |  | RSDWH_Apt | 1 | -1.175% | -1.293% | -2.082% | -3.353% | -22.56% | -25% | 0 | 5 | Maximum share of Solar in residential Apartment water heating |  |  |  | x
RSDGAS | RSDWH_Apt | \I: DISABLED | RSDGAS | RSDWH_Apt |  | RSDWH_Apt | 1 | 0% | [5 empty] | 0 | 5 | Maximum share of Gas in residential Apartment water heating |  |  |  | x
RSDWOO | RSDWH_Apt | \I: DISABLED | RSDWOO | RSDWH_Apt | R-WH_Apt_WOO* | RSDWH_Apt | 1 | -0.1513% | -0.1664% | -0.268% | -0.4317% | -2.904% | -19.54% | 0 | 5 | Maximum share of Wood in residential Apartment water heating |  |  |  | x
RSDHET | RSDWH_Apt | \I: DISABLED | RSDHET | RSDWH_Apt | R-WH_Apt_HET* | RSDWH_Apt | 1 | -6.449% | -7.094% | -11.42% | -18.4% | -50% | -50% | 0 | 5 | Maximum share of Heat in residential Apartment water heating |  |  |  | x
Note on D4: This value is inherited from base year model calibration and can be changed only recalibrating the VT_ETI_RSD template
Note on T13: Mc Guire, Jason: Allow for share of existing gas heating, then assume maximum 90% of new apartments can use gas
Note on D19: This value is inherited from base year model calibration and can be changed only recalibrating the VT_ETI_RSD template
Note on T28: Mc Guire, Jason: Allow for share of existing gas heating, then assume maximum 90% of new apartments can use gas

## Att_RSD_share
Residential Technology shares control for Min-Max Penetration
Residential Building Attached | [16 empty] | Maximum Share change per year |  |  |  | Maximum Biodiesel Share change per year
Spcae Heating |  | Base year fixed value | Lower Share (light yellow empty rows means free share) | [6 empty] | Upper Share (light yellow empty rows means free share) | [6 empty] | 10% |  |  |  | 15%
Type of technology | Fuel | 2018 | 2019 | 2020 | 2025 | 2030 | 2050 | 2070 |  | 2019 | 2020 | 2025 | 2030 | 2050 | 2070 |  | MIN | MAX
R-SH_Att_COA_X0 | Coal | 11.87% | 10.68% | 9.616% | 5.678% | 3.353% | 0.4076% | 0.04956% |  | 12.58% | 12.58% | 12.58% | 12.58% | 12.58% | 12.58% |  | 0% | 12.58%
R-SH_Att_BDL_X0 | Biodiesel | 0.0006018% | 0.0005416% | 0.0004874% | 0.0002878% | 0.00017% | 2.066e-05% | 2.512e-06% |  | 1.15% | 1.322% | 2.66% | 5.35% | 87.57% | 90% |  | 0% | 90% |  | SMF
R-SH_Att_ETH_X0 | Ethanol | 0% | [14 empty] | 0% | 90% |  | COA | 19.4%
R-SH_Att_LPG_X0 | LPG | 1.118% | 1.006% | 0.9054% | 0.5346% | 0.3157% | 0.03838% | 0.004666% |  | 1.23% | 1.352% | 2.178% | 3.508% | 23.6% | 90% |  | 0% | 90% |  | PEA | 74.4%
R-SH_Att_ELC_X0 | Electricity | 3.982% | 3.584% | 3.225% | 1.905% | 1.125% | 0.1367% | 0.01662% |  | 4.38% | 4.818% | 7.759% | 12.5% | 19.91% | 19.91% |  | 0% | 19.91% |  | WOO | 6.2%
R-SH_Att_ELC_X1 | Electricity | 6.955% | 6.26% | 5.634% | 3.327% | 1.964% | 0.2388% | 0.02903% |  | 7.651% | 8.416% | 13.55% | 21.83% | 90% | 90% |  | 0% | 90%
R-SH_Att_KER_X0 | Oil Kerosene | 29.35% | 26.42% | 23.77% | 14.04% | 8.29% | 1.008% | 0.1225% |  | 32.29% | 35.51% | 57.2% | 90% | 90% | 90% |  | 0% | 90% |  | FOLD INCREASE
R-SH_Att_GAS,RSDBGS_X0 | Gas | 0% | [14 empty] | 0% | 34.67% |  | ELC | 5
R-SH_Att_PEA_X0 | Peat | 4.791% | 4.312% | 3.881% | 2.292% | 1.353% | 0.1645% | 0.02% |  | 5.27% | 5.797% | 9.337% | 15.04% | 90% | 90% |  | 0% | 90% |  | COA | 1.06
R-SH_Att_SMF_X0 | Solid Multi Fuel | 6.136% | 5.522% | 4.97% | 2.935% | 1.733% | 0.2107% | 0.02562% |  | 6.75% | 7.425% | 11.96% | 19.26% | 90% | 90% |  | 0% | 90% |  | SEED VALUE
R-SH_Att_WOO_X0 | Wood | 0.6711% | 0.604% | 0.5436% | 0.321% | 0.1895% | 0.02304% | 0.002802% |  | 0.7382% | 0.812% | 1.308% | 2.106% | 14.17% | 90% |  | 0% | 90% |  | BDL | 1%
R-SH_Att_HET_X0 | Heat | 0.612% | 0.5508% | 0.4957% | 0.2927% | 0.1729% | 0.02101% | 0.002555% |  | 0.6732% | 0.7405% | 1.193% | 1.921% | 12.92% | 25% |  | 0% | 25% | CHECK
R-SH_Att_GEO_X0 | Geothermal | 0% | [14 empty] | 0% | 90% | 59.35%
Water Heating |  | Base year fixed value | Lower Share (light yellow empty rows means free share) | [6 empty] | Upper Share (light yellow empty rows means free share)
Type of technology | Fuel | 2018 | 2019 | 2020 | 2025 | 2030 | 2050 | 2070 |  | 2019 | 2020 | 2025 | 2030 | 2050 | 2070 |  | MIN | MAX
R-WH_Att_COA_X0 | Coal | 2.389% | 2.15% | 1.935% | 1.143% | 0.6748% | 0.08204% | 0.009974% |  | 2.533% | 2.533% | 2.533% | 2.533% | 2.533% | 2.533% |  | 0% | 2.533%
R-WH_Att_BDL_X0 | Biodiesel | 0.001131% | 0.001018% | 0.0009158% | 0.0005408% | 0.0003193% | 3.882e-05% | 4.72e-06% |  | 0.001244% | 0.001368% | 0.002203% | 0.003548% | 0.02387% | 0.1606% |  | 0% | 90%
R-WH_Att_ETH_X0 | Ethanol | 0.0003769% | 0.0003392% | 0.0003053% | 0.0001803% | 0.0001064% | 1.294e-05% | 1.573e-06% |  | 0.0004146% | 0.000456% | 0.0007344% | 0.001183% | 0.007957% | 0.05353% |  | 0% | 90%
R-WH_Att_LPG_X0 | LPG | 1.545% | 1.391% | 1.252% | 0.7392% | 0.4365% | 0.05307% | 0.006452% |  | 1.7% | 1.87% | 3.012% | 4.85% | 32.63% | 90% |  | 0% | 90%
R-WH_Att_ELC_X0 | Electricity | 4.25% | 3.825% | 3.442% | 2.033% | 1.2% | 0.1459% | 0.01774% |  | 4.674% | 5.142% | 8.281% | 13.34% | 21.25% | 21.25% |  | 0% | 21.25%
R-WH_Att_ELC_X1 | Electricity | 23.87% | 21.48% | 19.34% | 11.42% | 6.742% | 0.8197% | 0.09966% |  | 26.26% | 28.89% | 46.52% | 74.92% | 90% | 90% |  | 0% | 90%
R-WH_Att_KER_X0 | Oil Kerosene | 27% | 24.3% | 21.87% | 12.91% | 7.626% | 0.9271% | 0.1127% |  | 29.7% | 32.67% | 52.62% | 84.74% | 90% | 90% |  | 0% | 90%
R-WH_Apt_GAS,RSDBGS_X0 | Gas | 0% | [14 empty] | 0% | 34.67%
R-WH_Att_PEA_X0 | Peat | 2.39% | 2.151% | 1.936% | 1.143% | 0.6749% | 0.08206% | 0.009976% |  | 2.629% | 2.892% | 4.657% | 7.5% | 50.46% | 90% |  | 0% | 90%
R-WH_Att_SMF_X0 | Solid Multi Fuel | 2.888% | 2.599% | 2.339% | 1.381% | 0.8156% | 0.09916% | 0.01206% |  | 3.177% | 3.494% | 5.628% | 9.063% | 60.97% | 90% |  | 0% | 90%
R-WH_Att_WOO_X0 | Wood | 0.3618% | 0.3256% | 0.2931% | 0.1731% | 0.1022% | 0.01242% | 0.00151% |  | 0.398% | 0.4378% | 0.7051% | 1.136% | 7.64% | 51.4% |  | 0% | 90%
R-WH_Att_HET_X0 | Heat | 0.3833% | 0.3449% | 0.3105% | 0.1833% | 0.1082% | 0.01316% | 0.0016% |  | 0.4216% | 0.4638% | 0.7469% | 1.203% | 8.092% | 25% |  | 0% | 25% | CHECK
R-WH_Att_SOL_X0 | Solar | 2.774% | 2.496% | 2.247% | 1.327% | 0.7834% | 0.09524% | 0.01158% |  | 3.051% | 3.356% | 5.405% | 8.705% | 50% | 50% |  | 0% | 50% | 64.97%
User Constraints Shares
UC_SETS: R_E: AllRegions
UC_Sets: T_E:
Residential Space Heating-Water Heating Apartments
UC_T: UC_COMPRD~LO
TechName | Output | UC_N | PSET_CI | PSET_CO | Pset_PN | CSET_CN | UC_FLO~2019 | 2019 | 2020 | 2025 | 2030 | 2050 | 2070 | UC_RHSRTS~2019 | UC_RHSRTS~0 | UC_Desc |  |  |  |  | Disable
RSDCOA | RSDSH_Att-AB,RSDSH_Att-C,RSDSH_Att-D,RSDSH_Att-E,RSDSH_Att-F,RSDSH_Att-G | \I: DISABLED | RSDCOA | RSDSH_Att-AB,RSDSH_Att-C,RSDSH_Att-D,RSDSH_Att-E,RSDSH_Att-F,RSDSH_Att-G |  | RSDSH_Att-AB,RSDSH_Att-C,RSDSH_Att-D,RSDSH_Att-E,RSDSH_Att-F,RSDSH_Att-G | 1 | -10.68% | -9.616% | -5.678% | -3.353% | -0.4076% | -0.04956% | 0 | 5 | Minimum share of Coal in residential Attached space heating |  |  |  |  | x
RSDBDL | RSDSH_Att-AB,RSDSH_Att-C,RSDSH_Att-D,RSDSH_Att-E,RSDSH_Att-F,RSDSH_Att-G | \I: DISABLED | RSDBDL | RSDSH_Att-AB,RSDSH_Att-C,RSDSH_Att-D,RSDSH_Att-E,RSDSH_Att-F,RSDSH_Att-G |  | RSDSH_Att-AB,RSDSH_Att-C,RSDSH_Att-D,RSDSH_Att-E,RSDSH_Att-F,RSDSH_Att-G | 1 | -5.4161e-06 | -0.0004874% | -0.0002878% | -0.00017% | -2.066e-05% | -2.512e-06% | 0 | 5 | Minimum share of Biodiesel in residential Attached space heating |  |  |  |  | x
RSDETH | RSDSH_Att-AB,RSDSH_Att-C,RSDSH_Att-D,RSDSH_Att-E,RSDSH_Att-F,RSDSH_Att-G | \I: DISABLED | RSDETH | RSDSH_Att-AB,RSDSH_Att-C,RSDSH_Att-D,RSDSH_Att-E,RSDSH_Att-F,RSDSH_Att-G |  | RSDSH_Att-AB,RSDSH_Att-C,RSDSH_Att-D,RSDSH_Att-E,RSDSH_Att-F,RSDSH_Att-G | 1 | [6 empty] | 0 | 5 | Minimum share of Ethanol in residential Attached space heating |  |  |  |  | x
RSDLPG | RSDSH_Att-AB,RSDSH_Att-C,RSDSH_Att-D,RSDSH_Att-E,RSDSH_Att-F,RSDSH_Att-G | \I: DISABLED | RSDLPG | RSDSH_Att-AB,RSDSH_Att-C,RSDSH_Att-D,RSDSH_Att-E,RSDSH_Att-F,RSDSH_Att-G |  | RSDSH_Att-AB,RSDSH_Att-C,RSDSH_Att-D,RSDSH_Att-E,RSDSH_Att-F,RSDSH_Att-G | 1 | -1.006% | -0.9054% | -0.5346% | -0.3157% | -0.03838% | -0.004666% | 0 | 5 | Minimum share of LPG in residential Attached space heating |  |  |  |  | x
RSDELC | RSDSH_Att-AB,RSDSH_Att-C,RSDSH_Att-D,RSDSH_Att-E,RSDSH_Att-F,RSDSH_Att-G | \I: DISABLED | RSDELC | RSDSH_Att-AB,RSDSH_Att-C,RSDSH_Att-D,RSDSH_Att-E,RSDSH_Att-F,RSDSH_Att-G |  | RSDSH_Att-AB,RSDSH_Att-C,RSDSH_Att-D,RSDSH_Att-E,RSDSH_Att-F,RSDSH_Att-G | 1 | -9.843% | -8.859% | -5.231% | -3.089% | -0.3755% | -0.04566% | 0 | 5 | Minimum share of Electricity ( Non-HP ) in residential Attached space heating |  |  |  |  | x
RSDELC | RSDSH_Att-AB,RSDSH_Att-C,RSDSH_Att-D,RSDSH_Att-E,RSDSH_Att-F,RSDSH_Att-G | \I: DISABLED | RSDELC | RSDSH_Att-AB,RSDSH_Att-C,RSDSH_Att-D,RSDSH_Att-E,RSDSH_Att-F,RSDSH_Att-G |  | RSDSH_Att-AB,RSDSH_Att-C,RSDSH_Att-D,RSDSH_Att-E,RSDSH_Att-F,RSDSH_Att-G | 1 | -6.26% | -5.634% | -3.327% | -1.964% | -0.2388% | -0.02903% | 0 | 5 | Minimum share of Electricity ( HP ) in residential Attached space heating |  |  |  |  | x
RSDKER | RSDSH_Att-AB,RSDSH_Att-C,RSDSH_Att-D,RSDSH_Att-E,RSDSH_Att-F,RSDSH_Att-G | \I: DISABLED | RSDKER | RSDSH_Att-AB,RSDSH_Att-C,RSDSH_Att-D,RSDSH_Att-E,RSDSH_Att-F,RSDSH_Att-G |  | RSDSH_Att-AB,RSDSH_Att-C,RSDSH_Att-D,RSDSH_Att-E,RSDSH_Att-F,RSDSH_Att-G | 1 | -26.42% | -23.77% | -14.04% | -8.29% | -1.008% | -0.1225% | 0 | 5 | Minimum share of Oil in residential Attached space heating |  |  |  |  | x
RSDGAS | RSDSH_Att-AB,RSDSH_Att-C,RSDSH_Att-D,RSDSH_Att-E,RSDSH_Att-F,RSDSH_Att-G | \I: DISABLED | RSDGAS | RSDSH_Att-AB,RSDSH_Att-C,RSDSH_Att-D,RSDSH_Att-E,RSDSH_Att-F,RSDSH_Att-G |  | RSDSH_Att-AB,RSDSH_Att-C,RSDSH_Att-D,RSDSH_Att-E,RSDSH_Att-F,RSDSH_Att-G | 1 | [6 empty] | 0 | 5 | Minimum share of Gas in residential Attached space heating |  |  |  |  | x
RSDPEA | RSDSH_Att-AB,RSDSH_Att-C,RSDSH_Att-D,RSDSH_Att-E,RSDSH_Att-F,RSDSH_Att-G | \I: DISABLED | RSDSMF | RSDSH_Att-AB,RSDSH_Att-C,RSDSH_Att-D,RSDSH_Att-E,RSDSH_Att-F,RSDSH_Att-G |  | RSDSH_Att-AB,RSDSH_Att-C,RSDSH_Att-D,RSDSH_Att-E,RSDSH_Att-F,RSDSH_Att-G | 1 | -4.312% | -3.881% | -2.292% | -1.353% | -0.1645% | -0.02% | 0 | 5 | Minimum share of Peat in residential Attached space heating |  |  |  |  | x
RSDSMF | RSDSH_Att-AB,RSDSH_Att-C,RSDSH_Att-D,RSDSH_Att-E,RSDSH_Att-F,RSDSH_Att-G | \I: DISABLED |  | RSDSH_Att-AB,RSDSH_Att-C,RSDSH_Att-D,RSDSH_Att-E,RSDSH_Att-F,RSDSH_Att-G |  | RSDSH_Att-AB,RSDSH_Att-C,RSDSH_Att-D,RSDSH_Att-E,RSDSH_Att-F,RSDSH_Att-G | 1 | -5.522% | -4.97% | -2.935% | -1.733% | -0.2107% | -0.02562% | 0 | 5 | Minimum share of Solid Multi-Fuel in residential Attached space heating |  |  |  |  | x
RSDWOO | RSDSH_Att-AB,RSDSH_Att-C,RSDSH_Att-D,RSDSH_Att-E,RSDSH_Att-F,RSDSH_Att-G | \I: DISABLED | RSDWOO | RSDSH_Att-AB,RSDSH_Att-C,RSDSH_Att-D,RSDSH_Att-E,RSDSH_Att-F,RSDSH_Att-G |  | RSDSH_Att-AB,RSDSH_Att-C,RSDSH_Att-D,RSDSH_Att-E,RSDSH_Att-F,RSDSH_Att-G | 1 | -0.604% | -0.5436% | -0.321% | -0.1895% | -0.02304% | -0.002802% | 0 | 5 | Minimum share of Wood in residential Attached space heating |  |  |  |  | x
RSDHET | RSDSH_Att-AB,RSDSH_Att-C,RSDSH_Att-D,RSDSH_Att-E,RSDSH_Att-F,RSDSH_Att-G | \I: DISABLED | RSDHET | RSDSH_Att-AB,RSDSH_Att-C,RSDSH_Att-D,RSDSH_Att-E,RSDSH_Att-F,RSDSH_Att-G |  | RSDSH_Att-AB,RSDSH_Att-C,RSDSH_Att-D,RSDSH_Att-E,RSDSH_Att-F,RSDSH_Att-G | 1 | -0.5508% | -0.4957% | -0.2927% | -0.1729% | -0.02101% | -0.002555% | 0 | 5 | Minimum share of Heat in residential Attached space heating |  |  |  |  | x
RSDGEO | RSDSH_Att-AB,RSDSH_Att-C,RSDSH_Att-D,RSDSH_Att-E,RSDSH_Att-F,RSDSH_Att-G | \I: DISABLED | RSDGEO | RSDSH_Att-AB,RSDSH_Att-C,RSDSH_Att-D,RSDSH_Att-E,RSDSH_Att-F,RSDSH_Att-G |  | RSDSH_Att-AB,RSDSH_Att-C,RSDSH_Att-D,RSDSH_Att-E,RSDSH_Att-F,RSDSH_Att-G | 1 | [6 empty] | 0 | 5 | Minimum share of Geothermal in residential Attached space heating |  |  |  |  | x
UC_T: UC_COMPRD~UP
TechName | Output | UC_N | PSET_CI | PSET_CO | Pset_PN | CSET_CN | UC_FLO~2019 | 2019 | 2020 | 2025 | 2030 | 2050 | 2070 | UC_RHSRTS~2019 | UC_RHSRTS~0 | UC_Desc |  |  |  |  | Disable
RSDSOL | RSDWH_Att | \I: DISABLED | RSDSOL | RSDWH_Att |  | RSDWH_Att | 1 | -3.051% | -3.356% | -5.405% | -8.705% | -50% | -50% | 0 | 5 | Maximum share of Solar in residential Attached water heating |  |  |  |  | x
RSDGAS | RSDWH_Att | \I: DISABLED | RSDGAS | RSDWH_Att |  | RSDWH_Att | 1 | [6 empty] | 0 | 5 | Maximum share of Gas in residential Attached water heating |  |  |  |  | x
RSDHET | RSDWH_Att | \I: DISABLED | RSDHET | RSDWH_Att |  | RSDWH_Att | 1 | -2.629% | -2.892% | -4.657% | -7.5% | -50.46% | -90% | 0 | 5 | Maximum share of Heat in residential Attached space heating |  |  |  |  | x
RSDGAS | RSDSH_Att-AB,RSDSH_Att-C,RSDSH_Att-D,RSDSH_Att-E,RSDSH_Att-F,RSDSH_Att-G | \I: DISABLED | RSDGAS | RSDSH_Att-AB,RSDSH_Att-C,RSDSH_Att-D,RSDSH_Att-E,RSDSH_Att-F,RSDSH_Att-G |  | RSDSH_Att-AB,RSDSH_Att-C,RSDSH_Att-D,RSDSH_Att-E,RSDSH_Att-F,RSDSH_Att-G | 1 | [6 empty] | 0 | 5 | Maximum share of Gas in residential Attached space heating |  |  |  |  | x
RSDELC | RSDSH_Att-AB,RSDSH_Att-C,RSDSH_Att-D,RSDSH_Att-E,RSDSH_Att-F,RSDSH_Att-G | \I: DISABLED | RSDELC | RSDSH_Att-AB,RSDSH_Att-C,RSDSH_Att-D,RSDSH_Att-E,RSDSH_Att-F,RSDSH_Att-G | R-SH_Att_ELC_N1 | RSDSH_Att-AB,RSDSH_Att-C,RSDSH_Att-D,RSDSH_Att-E,RSDSH_Att-F,RSDSH_Att-G | 1 | -12.03% | -13.23% | -19.91% | -19.91% | -19.91% | -19.91% | 0 | 5 | Maximum share of Electricity ( Non-HP ) in residential Attached space heating |  |  |  |  | x
RSDCOA | RSDSH_Att-AB,RSDSH_Att-C,RSDSH_Att-D,RSDSH_Att-E,RSDSH_Att-F,RSDSH_Att-G | \I: DISABLED | RSDCOA | RSDSH_Att-AB,RSDSH_Att-C,RSDSH_Att-D,RSDSH_Att-E,RSDSH_Att-F,RSDSH_Att-G |  | RSDSH_Att-AB,RSDSH_Att-C,RSDSH_Att-D,RSDSH_Att-E,RSDSH_Att-F,RSDSH_Att-G | 1 | -12.58% | -12.58% | -12.58% | -12.58% | -12.58% | -12.58% | 0 | 5 | Maximum share of Coal in residential Attached space heating |  |  |  |  | x
RSDBDL | RSDSH_Att-AB,RSDSH_Att-C,RSDSH_Att-D,RSDSH_Att-E,RSDSH_Att-F,RSDSH_Att-G | \I: DISABLED | RSDBDL | RSDSH_Att-AB,RSDSH_Att-C,RSDSH_Att-D,RSDSH_Att-E,RSDSH_Att-F,RSDSH_Att-G |  | RSDSH_Att-AB,RSDSH_Att-C,RSDSH_Att-D,RSDSH_Att-E,RSDSH_Att-F,RSDSH_Att-G | 1 | -0.0115 | -1.322% | -2.66% | -5.35% | -87.57% | -90% | 0 | 5 | Maximum share of Biodiesel in residential Attached space heating |  |  |  |  | x
RSDETH | RSDSH_Att-AB,RSDSH_Att-C,RSDSH_Att-D,RSDSH_Att-E,RSDSH_Att-F,RSDSH_Att-G | \I: DISABLED | RSDETH | RSDSH_Att-AB,RSDSH_Att-C,RSDSH_Att-D,RSDSH_Att-E,RSDSH_Att-F,RSDSH_Att-G |  | RSDSH_Att-AB,RSDSH_Att-C,RSDSH_Att-D,RSDSH_Att-E,RSDSH_Att-F,RSDSH_Att-G | 1 | [6 empty] | 0 | 5 | Maximum share of Ethanol in residential Attached space heating |  |  |  |  | x
RSDLPG | RSDSH_Att-AB,RSDSH_Att-C,RSDSH_Att-D,RSDSH_Att-E,RSDSH_Att-F,RSDSH_Att-G | \I: DISABLED | RSDLPG | RSDSH_Att-AB,RSDSH_Att-C,RSDSH_Att-D,RSDSH_Att-E,RSDSH_Att-F,RSDSH_Att-G |  | RSDSH_Att-AB,RSDSH_Att-C,RSDSH_Att-D,RSDSH_Att-E,RSDSH_Att-F,RSDSH_Att-G | 1 | -1.23% | -1.352% | -2.178% | -3.508% | -23.6% | -90% | 0 | 5 | Maximum share of LPG in residential Attached space heating |  |  |  |  | x
RSDELC | RSDSH_Att-AB,RSDSH_Att-C,RSDSH_Att-D,RSDSH_Att-E,RSDSH_Att-F,RSDSH_Att-G | \I: DISABLED | RSDELC | RSDSH_Att-AB,RSDSH_Att-C,RSDSH_Att-D,RSDSH_Att-E,RSDSH_Att-F,RSDSH_Att-G |  | RSDSH_Att-AB,RSDSH_Att-C,RSDSH_Att-D,RSDSH_Att-E,RSDSH_Att-F,RSDSH_Att-G | 1 | -7.651% | -8.416% | -13.55% | -21.83% | -90% | -90% | 0 | 5 | Maximum share of Electricity ( HP ) in residential Attached space heating |  |  |  |  | x
RSDKER | RSDSH_Att-AB,RSDSH_Att-C,RSDSH_Att-D,RSDSH_Att-E,RSDSH_Att-F,RSDSH_Att-G | \I: DISABLED | RSDKER | RSDSH_Att-AB,RSDSH_Att-C,RSDSH_Att-D,RSDSH_Att-E,RSDSH_Att-F,RSDSH_Att-G |  | RSDSH_Att-AB,RSDSH_Att-C,RSDSH_Att-D,RSDSH_Att-E,RSDSH_Att-F,RSDSH_Att-G | 1 | -32.29% | -35.51% | -57.2% | -90% | -90% | -90% | 0 | 5 | Maximum share of Oil in residential Attached space heating |  |  |  |  | x
RSDPEA | RSDSH_Att-AB,RSDSH_Att-C,RSDSH_Att-D,RSDSH_Att-E,RSDSH_Att-F,RSDSH_Att-G | \I: DISABLED | RSDPEA | RSDSH_Att-AB,RSDSH_Att-C,RSDSH_Att-D,RSDSH_Att-E,RSDSH_Att-F,RSDSH_Att-G |  | RSDSH_Att-AB,RSDSH_Att-C,RSDSH_Att-D,RSDSH_Att-E,RSDSH_Att-F,RSDSH_Att-G | 1 | -5.27% | -5.797% | -9.337% | -15.04% | -90% | -90% | 0 | 5 | Maximum share of Peat in residential Attached space heating |  |  |  |  | x
RSDSMF | RSDSH_Att-AB,RSDSH_Att-C,RSDSH_Att-D,RSDSH_Att-E,RSDSH_Att-F,RSDSH_Att-G | \I: DISABLED |  | RSDSH_Att-AB,RSDSH_Att-C,RSDSH_Att-D,RSDSH_Att-E,RSDSH_Att-F,RSDSH_Att-G |  | RSDSH_Att-AB,RSDSH_Att-C,RSDSH_Att-D,RSDSH_Att-E,RSDSH_Att-F,RSDSH_Att-G | 1 | -6.75% | -7.425% | -11.96% | -19.26% | -90% | -90% | 0 | 5 | Maximum share of Solid Multi-Fuel in residential Attached space heating |  |  |  |  | x
RSDWOO | RSDSH_Att-AB,RSDSH_Att-C,RSDSH_Att-D,RSDSH_Att-E,RSDSH_Att-F,RSDSH_Att-G | \I: DISABLED | RSDWOO | RSDSH_Att-AB,RSDSH_Att-C,RSDSH_Att-D,RSDSH_Att-E,RSDSH_Att-F,RSDSH_Att-G |  | RSDSH_Att-AB,RSDSH_Att-C,RSDSH_Att-D,RSDSH_Att-E,RSDSH_Att-F,RSDSH_Att-G | 1 | -0.7382% | -0.812% | -1.308% | -2.106% | -14.17% | -90% | 0 | 5 | Maximum share of Wood in residential Attached space heating |  |  |  |  | x
RSDHET | RSDSH_Att-AB,RSDSH_Att-C,RSDSH_Att-D,RSDSH_Att-E,RSDSH_Att-F,RSDSH_Att-G | \I: DISABLED | RSDHET | RSDSH_Att-AB,RSDSH_Att-C,RSDSH_Att-D,RSDSH_Att-E,RSDSH_Att-F,RSDSH_Att-G |  | RSDSH_Att-AB,RSDSH_Att-C,RSDSH_Att-D,RSDSH_Att-E,RSDSH_Att-F,RSDSH_Att-G | 1 | -0.6732% | -0.7405% | -1.193% | -1.921% | -12.92% | -25% | 0 | 5 | Maximum share of Heat in residential Attached space heating |  |  |  |  | x
RSDGEO | RSDSH_Att-AB,RSDSH_Att-C,RSDSH_Att-D,RSDSH_Att-E,RSDSH_Att-F,RSDSH_Att-G | \I: DISABLED | RSDGEO | RSDSH_Att-AB,RSDSH_Att-C,RSDSH_Att-D,RSDSH_Att-E,RSDSH_Att-F,RSDSH_Att-G |  | RSDSH_Att-AB,RSDSH_Att-C,RSDSH_Att-D,RSDSH_Att-E,RSDSH_Att-F,RSDSH_Att-G | 1 | [6 empty] | 0 | 5 | Maximum share of Geothermal in residential Attached space heating |  |  |  |  | x
Note on D4: This value is inherited from base year model calibration and can be changed only recalibrating the VT_ETI_RSD template
Note on T13: Mc Guire, Jason: Allow for share of existing gas heating, then assume maximum 50% of new aattached can use gas
Note on D19: This value is inherited from base year model calibration and can be changed only recalibrating the VT_ETI_RSD template
Note on T28: Mc Guire, Jason: Allow for share of existing gas heating, then assume maximum 50% of new aattached can use gas

## Det_RSD_share
Residential Technology shares control for Min-Max Penetration
Residential Building Apartment | [16 empty] | Maximum Share change per year |  |  |  | Maximum Biodiesel Share change per year
Spcae Heating |  | Base year fixed value | Lower Share (light yellow empty rows means free share) | [6 empty] | Upper Share (light yellow empty rows means free share) | [6 empty] | 10% |  |  |  | 15%
Type of technology | Fuel | 2018 | 2019 | 2020 | 2025 | 2030 | 2050 | 2070 |  | 2019 | 2020 | 2025 | 2030 | 2050 | 2070 |  | MIN | MAX
R-SH_Det_COA_X0 | Coal | 6.609% | 5.948% | 5.353% | 3.161% | 1.867% | 0.2269% | 0.02759% |  | 7.006% | 7.006% | 7.006% | 7.006% | 7.006% | 7.006% |  | 0% | 7.006%
R-SH_Det_BDL_X0 | Biodiesel | 0% | [7 empty] | 1.15% | 1.322% | 2.66% | 5.35% | 87.57% | 90% |  | 0% | 90% |  | SMF
R-SH_Det_ETH_X0 | Ethanol | 0% | [14 empty] | 0% | 90% |  | COA | 19.4%
R-SH_Det_LPG_X0 | LPG | 2.585% | 2.327% | 2.094% | 1.236% | 0.7301% | 0.08877% | 0.01079% |  | 2.844% | 3.128% | 5.038% | 8.113% | 54.58% | 90% |  | 0% | 90% |  | PEA | 74.4%
R-SH_Det_ELC_X0 | Electricity | 3.474% | 3.126% | 2.814% | 1.661% | 0.9811% | 0.1193% | 0.0145% |  | 3.821% | 4.203% | 6.769% | 10.9% | 17.37% | 17.37% |  | 0% | 17.37% |  | WOO | 6.2%
R-SH_Det_ELC_X1 | Electricity | 4.697% | 4.227% | 3.804% | 2.246% | 1.326% | 0.1613% | 0.01961% |  | 5.166% | 5.683% | 9.153% | 14.74% | 90% | 90% |  | 0% | 90%
R-SH_Det_KER_X0 | Oil Kerosene | 62.75% | 56.48% | 50.83% | 30.01% | 17.72% | 2.155% | 0.262% |  | 69.03% | 75.93% | 90% | 90% | 90% | 90% |  | 0% | 90% |  | FOLD INCREASE
R-SH_Det_GAS,RSDBGS_X0 | Gas | 0% | [14 empty] | 0% | 7.245% |  | ELC | 5
R-SH_Det_PEA_X0 | Peat | 7.884% | 7.096% | 6.386% | 3.771% | 2.227% | 0.2707% | 0.03291% |  | 8.673% | 9.54% | 15.36% | 24.74% | 90% | 90% |  | 0% | 90% |  | COA | 1.06
R-SH_Det_SMF_X0 | Solid Multi Fuel | 9.932% | 8.938% | 8.045% | 4.75% | 2.805% | 0.341% | 0.04146% |  | 10.92% | 12.02% | 19.35% | 31.17% | 90% | 90% |  | 0% | 90% |  | SEED VALUE
R-SH_Det_WOO_X0 | Wood | 1.404% | 1.264% | 1.138% | 0.6718% | 0.3967% | 0.04823% | 0.005863% |  | 1.545% | 1.699% | 2.737% | 4.408% | 29.65% | 90% |  | 0% | 90% |  | BDL | 1%
R-SH_Det_HET_X0 | Heat | 0.1442% | 0.1298% | 0.1168% | 0.06897% | 0.04073% | 0.004952% | 0.000602% |  | 0.1586% | 0.1745% | 0.281% | 0.4526% | 3.045% | 5% |  | 0% | 5% | CHECK
R-SH_Det_GEO_X0 | Geothermal | 0% | [14 empty] | 0% | 90% | 89.55%
Water Heating |  | Base year fixed value | Lower Share (light yellow empty rows means free share) | [6 empty] | Upper Share (light yellow empty rows means free share)
Type of technology | Fuel | 2018 | 2019 | 2020 | 2025 | 2030 | 2050 | 2070 |  | 2019 | 2020 | 2025 | 2030 | 2050 | 2070 |  | MIN | MAX
R-WH_Det_COA_X0 | Coal | 1.434% | 1.291% | 1.162% | 0.686% | 0.4051% | 0.04925% | 0.005987% |  | 1.52% | 1.52% | 1.52% | 1.52% | 1.52% | 1.52% |  | 0% | 1.52%
R-WH_Det_BDL_X0 | Biodiesel | 0.001548% | 0.001393% | 0.001254% | 0.0007402% | 0.0004371% | 5.314e-05% | 6.461e-06% |  | 0.001702% | 0.001873% | 0.003016% | 0.004857% | 0.03268% | 0.2198% |  | 0% | 90%
R-WH_Det_ETH_X0 | Ethanol | 0.001548% | 0.001393% | 0.001254% | 0.0007402% | 0.0004371% | 5.314e-05% | 6.461e-06% |  | 0.001702% | 0.001873% | 0.003016% | 0.004857% | 0.03268% | 0.2198% |  | 0% | 90%
R-WH_Det_LPG_X0 | LPG | 4.225% | 3.802% | 3.422% | 2.021% | 1.193% | 0.1451% | 0.01764% |  | 4.647% | 5.112% | 8.233% | 13.26% | 89.2% | 90% |  | 0% | 90%
R-WH_Det_ELC_X0 | Electricity | 9.364% | 8.428% | 7.585% | 4.479% | 2.645% | 0.3215% | 0.03909% |  | 10.3% | 11.33% | 18.25% | 29.39% | 46.82% | 46.82% |  | 0% | 46.82%
R-WH_Det_ELC_X1 | Electricity | 3.847% | 3.462% | 3.116% | 1.84% | 1.087% | 0.1321% | 0.01606% |  | 4.232% | 4.655% | 7.497% | 12.07% | 81.23% | 90% |  | 0% | 90%
R-WH_Det_KER_X0 | Oil Kerosene | 63.31% | 56.98% | 51.28% | 30.28% | 17.88% | 2.174% | 0.2643% |  | 69.64% | 76.6% | 90% | 90% | 90% | 90% |  | 0% | 90%
R-WH_Det_GAS,RSDBGS_X0 | Gas | 0% | [14 empty] | 0% | 7.245%
R-WH_Det_PEA_X0 | Peat | 2.779% | 2.501% | 2.251% | 1.329% | 0.7849% | 0.09542% | 0.0116% |  | 3.057% | 3.363% | 5.415% | 8.722% | 58.67% | 90% |  | 0% | 90%
R-WH_Det_SMF_X0 | Solid Multi Fuel | 2.911% | 2.62% | 2.358% | 1.393% | 0.8223% | 0.09997% | 0.01215% |  | 3.203% | 3.523% | 5.674% | 9.137% | 61.47% | 90% |  | 0% | 90%
R-WH_Det_WOO_X0 | Wood | 1.167% | 1.05% | 0.9454% | 0.5582% | 0.3296% | 0.04007% | 0.004872% |  | 1.284% | 1.412% | 2.274% | 3.663% | 24.64% | 90% |  | 0% | 90%
R-WH_Det_HET_X0 | Heat | 0.147% | 0.1323% | 0.1191% | 0.07032% | 0.04152% | 0.005048% | 0.0006138% |  | 0.1617% | 0.1779% | 0.2865% | 0.4614% | 3.104% | 5% |  | 0% | 5% | CHECK
R-WH_Det_SOL_X0 | Solar | 2.43% | 2.187% | 1.969% | 1.162% | 0.6864% | 0.08345% | 0.01015% |  | 2.674% | 2.941% | 4.736% | 7.628% | 50% | 50% |  | 0% | 50% | 88.7%
User Constraints Shares
~UC_SETS: R_E: AllRegions
~UC_Sets: T_E:
Residential Space Heating-Water Heating Apartments
UC_T: UC_COMPRD~LO
TechName | Output | UC_N | PSET_CI | PSET_CO | Pset_PN | CSET_CN | UC_FLO~2019 | 2019 | 2020 | 2025 | 2030 | 2050 | 2070 | UC_RHSRTS~2019 | UC_RHSRTS~0 | UC_Desc |  |  |  |  | Disable
RSDCOA | RSDSH_Det-AB,RSDSH_Det-C,RSDSH_Det-D,RSDSH_Det-E,RSDSH_Det-F,RSDSH_Det-G | \I: DISABLED | RSDCOA | RSDSH_Det-AB,RSDSH_Det-C,RSDSH_Det-D,RSDSH_Det-E,RSDSH_Det-F,RSDSH_Det-G |  | RSDSH_Det-AB,RSDSH_Det-C,RSDSH_Det-D,RSDSH_Det-E,RSDSH_Det-F,RSDSH_Det-G | 1 | -5.948% | -5.353% | -3.161% | -1.867% | -0.2269% | -0.02759% | 0 | 5 | Minimum share of Coal in residential Detached space heating |  |  |  |  | x
RSDBDL | RSDSH_Det-AB,RSDSH_Det-C,RSDSH_Det-D,RSDSH_Det-E,RSDSH_Det-F,RSDSH_Det-G | \I: DISABLED | RSDBDL | RSDSH_Det-AB,RSDSH_Det-C,RSDSH_Det-D,RSDSH_Det-E,RSDSH_Det-F,RSDSH_Det-G |  | RSDSH_Det-AB,RSDSH_Det-C,RSDSH_Det-D,RSDSH_Det-E,RSDSH_Det-F,RSDSH_Det-G | 1 | [6 empty] | 0 | 5 | Minimum share of Biodiesel in residential Detached space heating |  |  |  |  | x
RSDETH | RSDSH_Det-AB,RSDSH_Det-C,RSDSH_Det-D,RSDSH_Det-E,RSDSH_Det-F,RSDSH_Det-G | \I: DISABLED | RSDETH | RSDSH_Det-AB,RSDSH_Det-C,RSDSH_Det-D,RSDSH_Det-E,RSDSH_Det-F,RSDSH_Det-G |  | RSDSH_Det-AB,RSDSH_Det-C,RSDSH_Det-D,RSDSH_Det-E,RSDSH_Det-F,RSDSH_Det-G | 1 | [6 empty] | 0 | 5 | Minimum share of Ethanol in residential Detached space heating |  |  |  |  | x
RSDLPG | RSDSH_Det-AB,RSDSH_Det-C,RSDSH_Det-D,RSDSH_Det-E,RSDSH_Det-F,RSDSH_Det-G | \I: DISABLED | RSDLPG | RSDSH_Det-AB,RSDSH_Det-C,RSDSH_Det-D,RSDSH_Det-E,RSDSH_Det-F,RSDSH_Det-G |  | RSDSH_Det-AB,RSDSH_Det-C,RSDSH_Det-D,RSDSH_Det-E,RSDSH_Det-F,RSDSH_Det-G | 1 | -2.327% | -2.094% | -1.236% | -0.7301% | -0.08877% | -0.01079% | 0 | 5 | Minimum share of LPG in residential Detached space heating |  |  |  |  | x
RSDELC | RSDSH_Det-AB,RSDSH_Det-C,RSDSH_Det-D,RSDSH_Det-E,RSDSH_Det-F,RSDSH_Det-G | \I: DISABLED | RSDELC | RSDSH_Det-AB,RSDSH_Det-C,RSDSH_Det-D,RSDSH_Det-E,RSDSH_Det-F,RSDSH_Det-G |  | RSDSH_Det-AB,RSDSH_Det-C,RSDSH_Det-D,RSDSH_Det-E,RSDSH_Det-F,RSDSH_Det-G | 1 | -7.353% | -6.618% | -3.908% | -2.308% | -0.2805% | -0.03411% | 0 | 5 | Minimum share of Electricity ( Non-HP ) in residential Detached space heating |  |  |  |  | x
RSDELC | RSDSH_Det-AB,RSDSH_Det-C,RSDSH_Det-D,RSDSH_Det-E,RSDSH_Det-F,RSDSH_Det-G | \I: DISABLED | RSDELC | RSDSH_Det-AB,RSDSH_Det-C,RSDSH_Det-D,RSDSH_Det-E,RSDSH_Det-F,RSDSH_Det-G |  | RSDSH_Det-AB,RSDSH_Det-C,RSDSH_Det-D,RSDSH_Det-E,RSDSH_Det-F,RSDSH_Det-G | 1 | -4.227% | -3.804% | -2.246% | -1.326% | -0.1613% | -0.01961% | 0 | 5 | Minimum share of Electricity ( HP ) in residential Detached space heating |  |  |  |  | x
RSDKER | RSDSH_Det-AB,RSDSH_Det-C,RSDSH_Det-D,RSDSH_Det-E,RSDSH_Det-F,RSDSH_Det-G | \I: DISABLED | RSDKER | RSDSH_Det-AB,RSDSH_Det-C,RSDSH_Det-D,RSDSH_Det-E,RSDSH_Det-F,RSDSH_Det-G |  | RSDSH_Det-AB,RSDSH_Det-C,RSDSH_Det-D,RSDSH_Det-E,RSDSH_Det-F,RSDSH_Det-G | 1 | -56.48% | -50.83% | -30.01% | -17.72% | -2.155% | -0.262% | 0 | 5 | Minimum share of Oil in residential Detached space heating |  |  |  |  | x
RSDGAS | RSDSH_Det-AB,RSDSH_Det-C,RSDSH_Det-D,RSDSH_Det-E,RSDSH_Det-F,RSDSH_Det-G | \I: DISABLED | RSDGAS | RSDSH_Det-AB,RSDSH_Det-C,RSDSH_Det-D,RSDSH_Det-E,RSDSH_Det-F,RSDSH_Det-G |  | RSDSH_Det-AB,RSDSH_Det-C,RSDSH_Det-D,RSDSH_Det-E,RSDSH_Det-F,RSDSH_Det-G | 1 | [6 empty] | 0 | 5 | Minimum share of Gas in residential Detached space heating |  |  |  |  | x
RSDPEA | RSDSH_Det-AB,RSDSH_Det-C,RSDSH_Det-D,RSDSH_Det-E,RSDSH_Det-F,RSDSH_Det-G | \I: DISABLED | RSDSMF | RSDSH_Det-AB,RSDSH_Det-C,RSDSH_Det-D,RSDSH_Det-E,RSDSH_Det-F,RSDSH_Det-G |  | RSDSH_Det-AB,RSDSH_Det-C,RSDSH_Det-D,RSDSH_Det-E,RSDSH_Det-F,RSDSH_Det-G | 1 | -7.096% | -6.386% | -3.771% | -2.227% | -0.2707% | -0.03291% | 0 | 5 | Minimum share of Peat in residential Detached space heating |  |  |  |  | x
RSDSMF | RSDSH_Det-AB,RSDSH_Det-C,RSDSH_Det-D,RSDSH_Det-E,RSDSH_Det-F,RSDSH_Det-G | \I: DISABLED |  | RSDSH_Det-AB,RSDSH_Det-C,RSDSH_Det-D,RSDSH_Det-E,RSDSH_Det-F,RSDSH_Det-G |  | RSDSH_Det-AB,RSDSH_Det-C,RSDSH_Det-D,RSDSH_Det-E,RSDSH_Det-F,RSDSH_Det-G | 1 | -8.938% | -8.045% | -4.75% | -2.805% | -0.341% | -0.04146% | 0 | 5 | Minimum share of Solid Multi-Fuel in residential Detached space heating |  |  |  |  | x
RSDWOO | RSDSH_Det-AB,RSDSH_Det-C,RSDSH_Det-D,RSDSH_Det-E,RSDSH_Det-F,RSDSH_Det-G | \I: DISABLED | RSDWOO | RSDSH_Det-AB,RSDSH_Det-C,RSDSH_Det-D,RSDSH_Det-E,RSDSH_Det-F,RSDSH_Det-G |  | RSDSH_Det-AB,RSDSH_Det-C,RSDSH_Det-D,RSDSH_Det-E,RSDSH_Det-F,RSDSH_Det-G | 1 | -1.264% | -1.138% | -0.6718% | -0.3967% | -0.04823% | -0.005863% | 0 | 5 | Minimum share of Wood in residential Detached space heating |  |  |  |  | x
RSDHET | RSDSH_Det-AB,RSDSH_Det-C,RSDSH_Det-D,RSDSH_Det-E,RSDSH_Det-F,RSDSH_Det-G | \I: DISABLED | RSDHET | RSDSH_Det-AB,RSDSH_Det-C,RSDSH_Det-D,RSDSH_Det-E,RSDSH_Det-F,RSDSH_Det-G |  | RSDSH_Det-AB,RSDSH_Det-C,RSDSH_Det-D,RSDSH_Det-E,RSDSH_Det-F,RSDSH_Det-G | 1 | -0.1298% | -0.1168% | -0.06897% | -0.04073% | -0.004952% | -0.000602% | 0 | 5 | Minimum share of Heat in residential Detached space heating |  |  |  |  | x
RSDGEO | RSDSH_Det-AB,RSDSH_Det-C,RSDSH_Det-D,RSDSH_Det-E,RSDSH_Det-F,RSDSH_Det-G | \I: DISABLED | RSDGEO | RSDSH_Det-AB,RSDSH_Det-C,RSDSH_Det-D,RSDSH_Det-E,RSDSH_Det-F,RSDSH_Det-G |  | RSDSH_Det-AB,RSDSH_Det-C,RSDSH_Det-D,RSDSH_Det-E,RSDSH_Det-F,RSDSH_Det-G | 1 | [6 empty] | 0 | 5 | Minimum share of Geothermal in residential Detached space heating |  |  |  |  | x
x
RSDCOA | RSDWH_Det | \I: DISABLED | RSDCOA | RSDWH_Det | R-WH_Det_COA* | RSDWH_Det | 1 | -1.291% | -1.162% | -0.686% | -0.4051% | -0.04925% | -0.005987% | 0 | 5 | Minimum share of Coal in residential Detached water heating |  |  |  |  | x
RSDBDL | RSDWH_Det | \I: DISABLED | RSDBDL | RSDWH_Det | R-WH_Det_BDL* | RSDWH_Det | 1 | -1.3928e-05 | -0.001254% | -0.0007402% | -0.0004371% | -5.314e-05% | -6.461e-06% | 0 | 5 | Minimum share of Biodiesel in residential Detached water heating |  |  |  |  | x
RSDETH | RSDWH_Det | \I: DISABLED | RSDETH | RSDWH_Det | R-WH_Det_ETH* | RSDWH_Det | 1 | -1.3928e-05 | -0.001254% | -0.0007402% | -0.0004371% | -5.314e-05% | -6.461e-06% | 0 | 5 | Minimum share of Ethanol in residential Detached water heating |  |  |  |  | x
RSDLPG | RSDWH_Det | \I: DISABLED | RSDLPG | RSDWH_Det | R-WH_Det_LPG* | RSDWH_Det | 1 | -3.802% | -3.422% | -2.021% | -1.193% | -0.1451% | -0.01764% | 0 | 5 | Minimum share of LPG in residential Detached water heating |  |  |  |  | x
RSDELC | RSDWH_Det | \I: DISABLED | RSDELC | RSDWH_Det | R-WH_Det_ELC* | RSDWH_Det | 1 | -11.89% | -10.7% | -6.319% | -3.731% | -0.4536% | -0.05515% | 0 | 5 | Minimum share of Electricity ( Non-HP ) in residential Detached water heating |  |  |  |  | x
RSDELC | RSDWH_Det | \I: DISABLED | RSDELC | RSDWH_Det | R-WH_Det_ELC* | RSDWH_Det | 1 | -3.462% | -3.116% | -1.84% | -1.087% | -0.1321% | -0.01606% | 0 | 5 | Minimum share of Electricity ( HP ) in residential Detached water heating |  |  |  |  | x
RSDKER | RSDWH_Det | \I: DISABLED | RSDKER | RSDWH_Det | R-WH_Det_KER* | RSDWH_Det | 1 | -56.98% | -51.28% | -30.28% | -17.88% | -2.174% | -0.2643% | 0 | 5 | Minimum share of Oil in residential Detached water heating |  |  |  |  | x
RSDGAS | RSDWH_Det | \I: DISABLED | RSDGAS | RSDWH_Det | R-WH_Det_GAS* | RSDWH_Det | 1 | [6 empty] | 0 | 5 | Minimum share of Gas in residential Detached water heating |  |  |  |  | x
RSDPEA | RSDWH_Det | \I: DISABLED | RSDPEA | RSDWH_Det | R-WH_Det_PEA* | RSDWH_Det | 1 | -2.501% | -2.251% | -1.329% | -0.7849% | -0.09542% | -0.0116% | 0 | 5 | Minimum share of Peat in residential Detached water heating |  |  |  |  | x
RSDSMF | RSDWH_Det | \I: DISABLED |  | RSDWH_Det |  | RSDWH_Det | 1 | -2.62% | -2.358% | -1.393% | -0.8223% | -0.09997% | -0.01215% | 0 | 5 | Minimum share of Solid Multi-Fuel in residential Detached water heating |  |  |  |  | x
RSDWOO | RSDWH_Det | \I: DISABLED | RSDWOO | RSDWH_Det | R-WH_Det_WOO* | RSDWH_Det | 1 | -1.05% | -0.9454% | -0.5582% | -0.3296% | -0.04007% | -0.004872% | 0 | 5 | Minimum share of Wood in residential Detached water heating |  |  |  |  | x
RSDHET | RSDWH_Det | \I: DISABLED | RSDHET | RSDWH_Det | R-WH_Det_HET* | RSDWH_Det | 1 | -0.1323% | -0.1191% | -0.07032% | -0.04152% | -0.005048% | -0.0006138% | 0 | 5 | Minimum share of Heat in residential Detached water heating |  |  |  |  | x
RSDSOL | RSDWH_Det | \I: DISABLED | RSDSOL | RSDWH_Det | R-WH_Det_SOL* | RSDWH_Det | 1 | -2.187% | -1.969% | -1.162% | -0.6864% | -0.08345% | -0.01015% | 0 | 5 | Minimum share of Solar in residential Detached water heating |  |  |  |  | x
UC_T: UC_COMPRD~UP
TechName | Output | UC_N | PSET_CI | PSET_CO | Pset_PN | CSET_CN | UC_FLO~2019 | 2019 | 2020 | 2025 | 2030 | 2050 | 2070 | UC_RHSRTS~2019 | UC_RHSRTS~0 | UC_Desc |  |  |  |  | Disable
RSDGAS | RSDSH_Det-AB,RSDSH_Det-C,RSDSH_Det-D,RSDSH_Det-E,RSDSH_Det-F,RSDSH_Det-G | \I: DISABLED | RSDGAS | RSDSH_Det-AB,RSDSH_Det-C,RSDSH_Det-D,RSDSH_Det-E,RSDSH_Det-F,RSDSH_Det-G |  | RSDSH_Det-AB,RSDSH_Det-C,RSDSH_Det-D,RSDSH_Det-E,RSDSH_Det-F,RSDSH_Det-G | 1 | [6 empty] | 0 | 5 | Maximum share of Gas in residential Detached space heating |  |  |  |  | x
RSDELC | RSDSH_Det-AB,RSDSH_Det-C,RSDSH_Det-D,RSDSH_Det-E,RSDSH_Det-F,RSDSH_Det-G | \I: DISABLED | RSDELC | RSDSH_Det-AB,RSDSH_Det-C,RSDSH_Det-D,RSDSH_Det-E,RSDSH_Det-F,RSDSH_Det-G | R-SH_Det_ELC_N1 | RSDSH_Det-AB,RSDSH_Det-C,RSDSH_Det-D,RSDSH_Det-E,RSDSH_Det-F,RSDSH_Det-G | 1 | -8.987% | -9.886% | -15.92% | -17.37% | -17.37% | -17.37% | 0 | 5 | Maximum share of Electricity ( Non-HP ) in residential Detached space heating |  |  |  |  | x
RSDCOA | RSDSH_Det-AB,RSDSH_Det-C,RSDSH_Det-D,RSDSH_Det-E,RSDSH_Det-F,RSDSH_Det-G | \I: DISABLED | RSDCOA | RSDSH_Det-AB,RSDSH_Det-C,RSDSH_Det-D,RSDSH_Det-E,RSDSH_Det-F,RSDSH_Det-G |  | RSDSH_Det-AB,RSDSH_Det-C,RSDSH_Det-D,RSDSH_Det-E,RSDSH_Det-F,RSDSH_Det-G | 1 | -7.006% | -7.006% | -7.006% | -7.006% | -7.006% | -7.006% | 0 | 5 | Maximum share of Coal in residential Detached space heating |  |  |  |  | x
RSDBDL | RSDSH_Det-AB,RSDSH_Det-C,RSDSH_Det-D,RSDSH_Det-E,RSDSH_Det-F,RSDSH_Det-G | \I: DISABLED | RSDBDL | RSDSH_Det-AB,RSDSH_Det-C,RSDSH_Det-D,RSDSH_Det-E,RSDSH_Det-F,RSDSH_Det-G |  | RSDSH_Det-AB,RSDSH_Det-C,RSDSH_Det-D,RSDSH_Det-E,RSDSH_Det-F,RSDSH_Det-G | 1 | -1.15% | -1.322% | -2.66% | -5.35% | -87.57% | -90% | 0 | 5 | Maximum share of Biodiesel in residential Detached space heating |  |  |  |  | x
RSDETH | RSDSH_Det-AB,RSDSH_Det-C,RSDSH_Det-D,RSDSH_Det-E,RSDSH_Det-F,RSDSH_Det-G | \I: DISABLED | RSDETH | RSDSH_Det-AB,RSDSH_Det-C,RSDSH_Det-D,RSDSH_Det-E,RSDSH_Det-F,RSDSH_Det-G |  | RSDSH_Det-AB,RSDSH_Det-C,RSDSH_Det-D,RSDSH_Det-E,RSDSH_Det-F,RSDSH_Det-G | 1 | [6 empty] | 0 | 5 | Maximum share of Ethanol in residential Detached space heating |  |  |  |  | x
RSDLPG | RSDSH_Det-AB,RSDSH_Det-C,RSDSH_Det-D,RSDSH_Det-E,RSDSH_Det-F,RSDSH_Det-G | \I: DISABLED | RSDLPG | RSDSH_Det-AB,RSDSH_Det-C,RSDSH_Det-D,RSDSH_Det-E,RSDSH_Det-F,RSDSH_Det-G |  | RSDSH_Det-AB,RSDSH_Det-C,RSDSH_Det-D,RSDSH_Det-E,RSDSH_Det-F,RSDSH_Det-G | 1 | -2.844% | -3.128% | -5.038% | -8.113% | -54.58% | -90% | 0 | 5 | Maximum share of LPG in residential Detached space heating |  |  |  |  | x
RSDELC | RSDSH_Det-AB,RSDSH_Det-C,RSDSH_Det-D,RSDSH_Det-E,RSDSH_Det-F,RSDSH_Det-G | \I: DISABLED | RSDELC | RSDSH_Det-AB,RSDSH_Det-C,RSDSH_Det-D,RSDSH_Det-E,RSDSH_Det-F,RSDSH_Det-G |  | RSDSH_Det-AB,RSDSH_Det-C,RSDSH_Det-D,RSDSH_Det-E,RSDSH_Det-F,RSDSH_Det-G | 1 | -5.166% | -5.683% | -9.153% | -14.74% | -90% | -90% | 0 | 5 | Maximum share of Electricity ( HP ) in residential Detached space heating |  |  |  |  | x
RSDKER | RSDSH_Det-AB,RSDSH_Det-C,RSDSH_Det-D,RSDSH_Det-E,RSDSH_Det-F,RSDSH_Det-G | \I: DISABLED | RSDKER | RSDSH_Det-AB,RSDSH_Det-C,RSDSH_Det-D,RSDSH_Det-E,RSDSH_Det-F,RSDSH_Det-G |  | RSDSH_Det-AB,RSDSH_Det-C,RSDSH_Det-D,RSDSH_Det-E,RSDSH_Det-F,RSDSH_Det-G | 1 | -69.03% | -75.93% | -90% | -90% | -90% | -90% | 0 | 5 | Maximum share of Oil in residential Detached space heating |  |  |  |  | x
RSDPEA | RSDSH_Det-AB,RSDSH_Det-C,RSDSH_Det-D,RSDSH_Det-E,RSDSH_Det-F,RSDSH_Det-G | \I: DISABLED | RSDPEA | RSDSH_Det-AB,RSDSH_Det-C,RSDSH_Det-D,RSDSH_Det-E,RSDSH_Det-F,RSDSH_Det-G |  | RSDSH_Det-AB,RSDSH_Det-C,RSDSH_Det-D,RSDSH_Det-E,RSDSH_Det-F,RSDSH_Det-G | 1 | -8.673% | -9.54% | -15.36% | -24.74% | -90% | -90% | 0 | 5 | Maximum share of Peat in residential Detached space heating |  |  |  |  | x
RSDSMF | RSDSH_Det-AB,RSDSH_Det-C,RSDSH_Det-D,RSDSH_Det-E,RSDSH_Det-F,RSDSH_Det-G | \I: DISABLED |  | RSDSH_Det-AB,RSDSH_Det-C,RSDSH_Det-D,RSDSH_Det-E,RSDSH_Det-F,RSDSH_Det-G |  | RSDSH_Det-AB,RSDSH_Det-C,RSDSH_Det-D,RSDSH_Det-E,RSDSH_Det-F,RSDSH_Det-G | 1 | -10.92% | -12.02% | -19.35% | -31.17% | -90% | -90% | 0 | 5 | Maximum share of Solid Multi-Fuel in residential Detached space heating |  |  |  |  | x
RSDWOO | RSDSH_Det-AB,RSDSH_Det-C,RSDSH_Det-D,RSDSH_Det-E,RSDSH_Det-F,RSDSH_Det-G | \I: DISABLED | RSDWOO | RSDSH_Det-AB,RSDSH_Det-C,RSDSH_Det-D,RSDSH_Det-E,RSDSH_Det-F,RSDSH_Det-G |  | RSDSH_Det-AB,RSDSH_Det-C,RSDSH_Det-D,RSDSH_Det-E,RSDSH_Det-F,RSDSH_Det-G | 1 | -1.545% | -1.699% | -2.737% | -4.408% | -29.65% | -90% | 0 | 5 | Maximum share of Wood in residential Detached space heating |  |  |  |  | x
RSDHET | RSDSH_Det-AB,RSDSH_Det-C,RSDSH_Det-D,RSDSH_Det-E,RSDSH_Det-F,RSDSH_Det-G | \I: DISABLED | RSDHET | RSDSH_Det-AB,RSDSH_Det-C,RSDSH_Det-D,RSDSH_Det-E,RSDSH_Det-F,RSDSH_Det-G |  | RSDSH_Det-AB,RSDSH_Det-C,RSDSH_Det-D,RSDSH_Det-E,RSDSH_Det-F,RSDSH_Det-G | 1 | -0.1586% | -0.1745% | -0.281% | -0.4526% | -3.045% | -5% | 0 | 5 | Maximum share of Heat in residential Detached space heating |  |  |  |  | x
RSDGEO | RSDSH_Det-AB,RSDSH_Det-C,RSDSH_Det-D,RSDSH_Det-E,RSDSH_Det-F,RSDSH_Det-G | \I: DISABLED | RSDGEO | RSDSH_Det-AB,RSDSH_Det-C,RSDSH_Det-D,RSDSH_Det-E,RSDSH_Det-F,RSDSH_Det-G |  | RSDSH_Det-AB,RSDSH_Det-C,RSDSH_Det-D,RSDSH_Det-E,RSDSH_Det-F,RSDSH_Det-G | 1 | [6 empty] | 0 | 5 | Maximum share of Geothermal in residential Detached space heating |  |  |  |  | x
RSDSOL | RSDWH_Det | \I: DISABLED | RSDSOL | RSDWH_Det |  | RSDWH_Det | 1 | -2.674% | -2.941% | -4.736% | -7.628% | -50% | -50% | 0 | 5 | Maximum share of Solar in residential Detached water heating |  |  |  |  | x
RSDGAS | RSDWH_Det | \I: DISABLED | RSDGAS | RSDWH_Det |  | RSDWH_Det | 1 | [6 empty] | 0 | 5 | Maximum share of Gas in residential Detached water heating |  |  |  |  | x
RSDCOA | RSDWH_Det | \I: DISABLED | RSDCOA | RSDWH_Det | R-WH_Det_COA* | RSDWH_Det | 1 | -1.52% | -1.52% | -1.52% | -1.52% | -1.52% | -1.52% | 0 | 5 | Maximum share of Coal in residential Detached water heating |  |  |  |  | x
RSDBDL | RSDWH_Det | \I: DISABLED | RSDBDL | RSDWH_Det | R-WH_Det_BDL* | RSDWH_Det | 1 | -1.7024e-05 | -0.001873% | -0.003016% | -0.004857% | -0.03268% | -0.2198% | 0 | 5 | Maximum share of Biodiesel in residential Detached water heating |  |  |  |  | x
RSDETH | RSDWH_Det | \I: DISABLED | RSDETH | RSDWH_Det | R-WH_Det_ETH* | RSDWH_Det | 1 | -1.7024e-05 | -0.001873% | -0.003016% | -0.004857% | -0.03268% | -0.2198% | 0 | 5 | Maximum share of Ethanol in residential Detached water heating |  |  |  |  | x
RSDLPG | RSDWH_Det | \I: DISABLED | RSDLPG | RSDWH_Det | R-WH_Det_LPG* | RSDWH_Det | 1 | -4.647% | -5.112% | -8.233% | -13.26% | -89.2% | -90% | 0 | 5 | Maximum share of LPG in residential Detached water heating |  |  |  |  | x
RSDELC | RSDWH_Det | \I: DISABLED | RSDELC | RSDWH_Det | R-WH_Det_ELC* | RSDWH_Det | 1 | -14.53% | -15.99% | -25.74% | -41.46% | -46.82% | -46.82% | 0 | 5 | Maximum share of Electricity ( Non-HP ) in residential Detached water heating |  |  |  |  | x
RSDELC | RSDWH_Det | \I: DISABLED | RSDELC | RSDWH_Det | R-WH_Det_ELC* | RSDWH_Det | 1 | -4.232% | -4.655% | -7.497% | -12.07% | -81.23% | -90% | 0 | 5 | Maximum share of Electricity ( HP ) in residential Detached water heating |  |  |  |  | x
RSDKER | RSDWH_Det | \I: DISABLED | RSDKER | RSDWH_Det | R-WH_Det_KER* | RSDWH_Det | 1 | -69.64% | -76.6% | -90% | -90% | -90% | -90% | 0 | 5 | Maximum share of Oil in residential Detached water heating |  |  |  |  | x
RSDPEA | RSDWH_Det | \I: DISABLED | RSDPEA | RSDWH_Det | R-WH_Det_PEA* | RSDWH_Det | 1 | -3.057% | -3.363% | -5.415% | -8.722% | -58.67% | -90% | 0 | 5 | Maximum share of Peat in residential Detached water heating |  |  |  |  | x
RSDSMF | RSDWH_Det | \I: DISABLED |  | RSDWH_Det |  | RSDWH_Det | 1 | -3.203% | -3.523% | -5.674% | -9.137% | -61.47% | -90% | 0 | 5 | Maximum share of Solid Multi-Fuel in residential Detached water heating |  |  |  |  | x
RSDWOO | RSDWH_Det | \I: DISABLED | RSDWOO | RSDWH_Det | R-WH_Det_WOO* | RSDWH_Det | 1 | -1.284% | -1.412% | -2.274% | -3.663% | -24.64% | -90% | 0 | 5 | Maximum share of Wood in residential Detached water heating |  |  |  |  | x
RSDHET | RSDWH_Det | \I: DISABLED | RSDHET | RSDWH_Det | R-WH_Det_HET* | RSDWH_Det | 1 | -0.1617% | -0.1779% | -0.2865% | -0.4614% | -3.104% | -5% | 0 | 5 | Maximum share of Heat in residential Detached water heating |  |  |  |  | x
Note on D4: This value is inherited from base year model calibration and can be changed only recalibrating the VT_ETI_RSD template
Note on T13: Mc Guire, Jason: Allow for share of existing gas heating, then assume maximum 10% of new detached can use gas
Note on D19: This value is inherited from base year model calibration and can be changed only recalibrating the VT_ETI_RSD template
Note on T28: Mc Guire, Jason: Allow for share of existing gas heating, then assume maximum 10% of new detached can use gas

## SharesElab
2018 |  | IE
R-SH_Apt* | R-SH_Apt_BDL_X0 | 0.004862%
R-SH_Apt* | R-SH_Apt_COA_X0 | 0.4716%
R-SH_Apt* | R-SH_Apt_ELC_X0 | 8.233%
R-SH_Apt* | R-SH_Apt_ELC_X1 | 50.42%
R-SH_Apt* | R-SH_Apt_ETH_X0 | 0.001621%
R-SH_Apt* | R-SH_Apt_GAS,RSDBGS_X0 | 0%
R-SH_Apt* | R-SH_Apt_GEO_X0 | 0%
R-SH_Apt* | R-SH_Apt_HET_X0 | 14.21%
R-SH_Apt* | R-SH_Apt_KER_X0 | 3.529%
R-SH_Apt* | R-SH_Apt_LPG_X0 | 3.089%
R-SH_Apt* | R-SH_Apt_PEA_X0 | 0.03058%
R-SH_Apt* | R-SH_Apt_SMF_X0 | 0.7098%
R-SH_Apt* | R-SH_Apt_WOO_X0 | 0.3031% | 81%
R-SH_Att* | R-SH_Att_BDL_X0 | 0.0006018%
R-SH_Att* | R-SH_Att_COA_X0 | 10.68%
R-SH_Att* | R-SH_Att_ELC_X0 | 3.982%
R-SH_Att* | R-SH_Att_ELC_X1 | 6.955%
R-SH_Att* | R-SH_Att_ETH_X0 | 0%
R-SH_Att* | R-SH_Att_GAS,RSDBGS_X0 | 0%
R-SH_Att* | R-SH_Att_GEO_X0 | 0%
R-SH_Att* | R-SH_Att_HET_X0 | 0.612%
R-SH_Att* | R-SH_Att_KER_X0 | 29.35%
R-SH_Att* | R-SH_Att_LPG_X0 | 1.118%
R-SH_Att* | R-SH_Att_PEA_X0 | 0.2259%
R-SH_Att* | R-SH_Att_SMF_X0 | 6.136%
R-SH_Att* | R-SH_Att_WOO_X0 | 0.2907% | 59.35%
R-SH_Det* | R-SH_Det_BDL_X0 | 0%
R-SH_Det* | R-SH_Det_COA_X0 | 4.682%
R-SH_Det* | R-SH_Det_ELC_X0 | 3.474%
R-SH_Det* | R-SH_Det_ELC_X1 | 4.697%
R-SH_Det* | R-SH_Det_ETH_X0 | 0%
R-SH_Det* | R-SH_Det_GAS,RSDBGS_X0 | 0%
R-SH_Det* | R-SH_Det_GEO_X0 | 0%
R-SH_Det* | R-SH_Det_HET_X0 | 0.1442%
R-SH_Det* | R-SH_Det_KER_X0 | 62.75%
R-SH_Det* | R-SH_Det_LPG_X0 | 2.585%
R-SH_Det* | R-SH_Det_PEA_X0 | 0.4952%
R-SH_Det* | R-SH_Det_SMF_X0 | 9.932%
R-SH_Det* | R-SH_Det_WOO_X0 | 0.7887% | 89.55%
R-WH_Apt* | R-WH_Apt_BDL_X0 | 0%
R-WH_Apt* | R-WH_Apt_COA_X0 | 0%
R-WH_Apt* | R-WH_Apt_ELC_X0 | 13.25%
R-WH_Apt* | R-WH_Apt_ELC_X1 | 57.01%
R-WH_Apt* | R-WH_Apt_ETH_X0 | 0.002051%
R-WH_Apt* | R-WH_Apt_GAS,RSDBGS_X0 | 0%
R-WH_Apt* | R-WH_Apt_HET_X0 | 5.863%
R-WH_Apt* | R-WH_Apt_KER_X0 | 2.471%
R-WH_Apt* | R-WH_Apt_LPG_X0 | 1.185%
R-WH_Apt* | R-WH_Apt_PEA_X0 | 0.008888%
R-WH_Apt* | R-WH_Apt_SMF_X0 | 0.2666%
R-WH_Apt* | R-WH_Apt_SOL_X0 | 1.068%
R-WH_Apt* | R-WH_Apt_WOO_X0 | 0.121% | 81.24%
R-WH_Att* | R-WH_Att_BDL_X0 | 0.001131%
R-WH_Att* | R-WH_Att_COA_X0 | 1.829%
R-WH_Att* | R-WH_Att_ELC_X0 | 4.25%
R-WH_Att* | R-WH_Att_ELC_X1 | 23.87%
R-WH_Att* | R-WH_Att_ETH_X0 | 0.0003769%
R-WH_Att* | R-WH_Att_GAS,RSDBGS_X0 | 0%
R-WH_Att* | R-WH_Att_HET_X0 | 0.3833%
R-WH_Att* | R-WH_Att_KER_X0 | 27%
R-WH_Att* | R-WH_Att_LPG_X0 | 1.545%
R-WH_Att* | R-WH_Att_PEA_X0 | 0.2412%
R-WH_Att* | R-WH_Att_SMF_X0 | 2.888%
R-WH_Att* | R-WH_Att_SOL_X0 | 2.774%
R-WH_Att* | R-WH_Att_WOO_X0 | 0.1828% | 64.97%
R-WH_Det* | R-WH_Det_BDL_X0 | 0.001548%
R-WH_Det* | R-WH_Det_COA_X0 | 0.8694%
R-WH_Det* | R-WH_Det_ELC_X0 | 9.364%
R-WH_Det* | R-WH_Det_ELC_X1 | 3.847%
R-WH_Det* | R-WH_Det_ETH_X0 | 0.001548%
R-WH_Det* | R-WH_Det_GAS,RSDBGS_X0 | 0%
R-WH_Det* | R-WH_Det_HET_X0 | 0.147%
R-WH_Det* | R-WH_Det_KER_X0 | 63.31%
R-WH_Det* | R-WH_Det_LPG_X0 | 4.225%
R-WH_Det* | R-WH_Det_PEA_X0 | 0.6128%
R-WH_Det* | R-WH_Det_SMF_X0 | 2.911%
R-WH_Det* | R-WH_Det_SOL_X0 | 2.43%
R-WH_Det* | R-WH_Det_WOO_X0 | 0.9866% | 88.7%
R-RSDCK_ELC* | RSDCK | 78.6%
R-RSDCK_GAS* | RSDCK | 20.21%
R-RSDCK_LPG* | RSDCK | 1.192% | 100%

## FillData
~TFM_Fill-R: w=Stock; Hcol=Region
Scenario | LimType | Attribute | Year | AllRegions | Pset_CO
Base |  | Stock |  | 1 | RSD?H*,RSDCK
~TFM_Fill-R: w=AF; Hcol=Region
Scenario | LimType | Attribute | Year | AllRegions | Pset_CO | Attrib_Cond
Base |  | NCAP_AFA | 2018 | 1 | RSD?H*,RSDCK | Stock
~TFM_Fill-R: w=COP; Hcol=Region
Scenario | LimType | Attribute | Year | AllRegions | Pset_PN
|  | CEFF |  | 1 | R-S*HPN*, R-H*HPN*,

## Stock-AF-Cap2Act
Process | Year | IE | Cap2Act
R-SH_Apt_BDL_X0 | 2018 | 0.00056571 | 1
R-SH_Apt_COA_X0 | 2018 | 0.054874
R-SH_Apt_ELC_X0 | 2018 | 0.95794
R-SH_Apt_ELC_X1 | 2018 | 5.8668
R-SH_Apt_ETH_X0 | 2018 | 0.00018857
R-SH_Apt_GAS_X0 | 2018 | 2.2107
R-SH_Apt_HET_X0 | 2018 | 1.6532
R-SH_Apt_KER_X0 | 2018 | 0.41059
R-SH_Apt_LPG_X0 | 2018 | 0.35941
R-SH_Apt_PEA_X0 | 2018 | 0.0035583
R-SH_Apt_SMF_X0 | 2018 | 0.082593
R-SH_Apt_WOO_X0 | 2018 | 0.035262
R-SH_Att_BDL_X0 | 2018 | 0.0002279
R-SH_Att_COA_X0 | 2018 | 4.045
R-SH_Att_ELC_X0 | 2018 | 1.5079
R-SH_Att_ELC_X1 | 2018 | 2.6339
R-SH_Att_ETH_X0 | 2018 | 0
R-SH_Att_GAS_X0 | 2018 | 15.3936
R-SH_Att_HET_X0 | 2018 | 0.23177
R-SH_Att_KER_X0 | 2018 | 11.1153
R-SH_Att_LPG_X0 | 2018 | 0.4233
R-SH_Att_PEA_X0 | 2018 | 0.085558
R-SH_Att_SMF_X0 | 2018 | 2.3237
R-SH_Att_WOO_X0 | 2018 | 0.11008
R-SH_Det_BDL_X0 | 2018 | 0
R-SH_Det_COA_X0 | 2018 | 2.0507
R-SH_Det_ELC_X0 | 2018 | 1.5214
R-SH_Det_ELC_X1 | 2018 | 2.057
R-SH_Det_ETH_X0 | 2018 | 0
R-SH_Det_GAS_X0 | 2018 | 4.5773
R-SH_Det_HET_X0 | 2018 | 0.063159
R-SH_Det_KER_X0 | 2018 | 27.4829
R-SH_Det_LPG_X0 | 2018 | 1.1322
R-SH_Det_PEA_X0 | 2018 | 0.21686
R-SH_Det_SMF_X0 | 2018 | 4.3497
R-SH_Det_WOO_X0 | 2018 | 0.34544
R-WH_Apt_BDL_X0 | 2018 | 0
R-WH_Apt_COA_X0 | 2018 | 0
R-WH_Apt_ELC_X0 | 2018 | 3.6708
R-WH_Apt_ELC_X1 | 2018 | 15.798
R-WH_Apt_ETH_X0 | 2018 | 0.0005684
R-WH_Apt_GAS_X0 | 2018 | 5.2
R-WH_Apt_HET_X0 | 2018 | 1.6247
R-WH_Apt_KER_X0 | 2018 | 0.6848
R-WH_Apt_LPG_X0 | 2018 | 0.32841
R-WH_Apt_PEA_X0 | 2018 | 0.0024631
R-WH_Apt_SMF_X0 | 2018 | 0.073892
R-WH_Apt_SOL_X0 | 2018 | 0.29605
R-WH_Apt_WOO_X0 | 2018 | 0.033535
R-WH_Att_BDL_X0 | 2018 | 0.00068784
R-WH_Att_COA_X0 | 2018 | 1.1128
R-WH_Att_ELC_X0 | 2018 | 2.5853
R-WH_Att_ELC_X1 | 2018 | 14.5233
R-WH_Att_ETH_X0 | 2018 | 0.00022928
R-WH_Att_GAS_X0 | 2018 | 21.3137
R-WH_Att_HET_X0 | 2018 | 0.23318
R-WH_Att_KER_X0 | 2018 | 16.4264
R-WH_Att_LPG_X0 | 2018 | 0.94023
R-WH_Att_PEA_X0 | 2018 | 0.14674
R-WH_Att_SMF_X0 | 2018 | 1.7569
R-WH_Att_SOL_X0 | 2018 | 1.6875
R-WH_Att_WOO_X0 | 2018 | 0.1112
R-WH_Det_BDL_X0 | 2018 | 0.00067157
R-WH_Det_COA_X0 | 2018 | 0.37727
R-WH_Det_ELC_X0 | 2018 | 4.0634
R-WH_Det_ELC_X1 | 2018 | 1.6694
R-WH_Det_ETH_X0 | 2018 | 0.00067157
R-WH_Det_GAS_X0 | 2018 | 4.9017
R-WH_Det_HET_X0 | 2018 | 0.063799
R-WH_Det_KER_X0 | 2018 | 27.4718
R-WH_Det_LPG_X0 | 2018 | 1.8332
R-WH_Det_PEA_X0 | 2018 | 0.26594
R-WH_Det_SMF_X0 | 2018 | 1.2634
R-WH_Det_SOL_X0 | 2018 | 1.0547
R-WH_Det_WOO_X0 | 2018 | 0.42812
R-RSDCK_ELC_X0 | 2018 | 16.0481
R-RSDCK_GAS_X0 | 2018 | 4.1273
R-RSDCK_LPG_X0 | 2018 | 0.2433